## Analytical conditions
Gradient
LC | Nexera UHPLS | Time (min) | B (%)
Column | CELI L-column2 ODC (150 mm×2.1 mm, 3 mm) | 0 | 0
Oven | 40 ºC | 2.2 | 0
Injection vol. | 3 mL | 5 | 20
Solvent A | 10 mM TBA, 15 mM Acetic acid in H2O | 7.5 | 20
Solvent B | Methanol | 13 | 55
Flow rate | 0.2 mL/min | 15.5 | 95
|  | 18.5 | 95
|  | 19 | 0
MS | LCMS-8040 | 25 | 0
Mode | ESI negative
Probe position | 1.5 mm (+)
DL temp. | 250 ºC
Nebulizer gas flow | 2 L/min
Heat block temp. | 400 ºC
Reference: Hiroshi Tsugawa, Masanori Arita, Mitsuhiro Kanazawa, Atsushi Ogiwara, Takeshi Bamba, Eiichiro Fukusaki, “MRMPROBS: A Data Assessment and Metabolite Identification Tool for Large-Scale Multiple Reaction Monitoring Based Widely Targeted Metabolomics”, Analytical Chemistry, 85, 5191-5199, 2013

## LC MRM method
Compound | Time segment [min] | Precursor m/z | Product m/z | Pause time [milli second] | Dwell time [milli second] | Q1Prebias [V] | CE [V] | Q3Prebias [V]
Arginine | 0.46 - 2.46 | 173.1 | 131.2 | 1 | 15 | 13 | 15 | 24
Arginine | 0.46 - 2.46 | 173.1 | 156.2 | 1 | 15 | 13 | 15 | 17
Arginine | 0.46 - 2.46 | 173.1 | 41.1 | 1 | 15 | 13 | 35 | 14
Cytidine | 1.54 - 3.54 | 242 | 109.15 | 1 | 15 | 19 | 15 | 19
Cytidine | 1.54 - 3.54 | 242 | 42 | 1 | 15 | 19 | 20 | 14
Cytidine | 1.54 - 3.54 | 242 | 152.2 | 1 | 15 | 19 | 13 | 30
Theanine | 1.89 - 3.89 | 173 | 155.25 | 1 | 15 | 13 | 17 | 29
Theanine | 1.89 - 3.89 | 173 | 84.2 | 1 | 15 | 13 | 16 | 14
Theanine | 1.89 - 3.89 | 173 | 74.15 | 1 | 15 | 13 | 19 | 12
Guanine | 2.42 - 4.42 | 150 | 133.1 | 1 | 15 | 12 | 20 | 24
Guanine | 2.42 - 4.42 | 150 | 66.15 | 1 | 15 | 12 | 21 | 11
Guanine | 2.42 - 4.42 | 150 | 108 | 1 | 15 | 12 | 18 | 19
2-Amino adipic acid | 2.42 - 7.42 | 160 | 116.15 | 1 | 15 | 12 | 17 | 21
2-Amino adipic acid | 2.42 - 7.42 | 160 | 142.15 | 1 | 15 | 12 | 17 | 26
2-Amino adipic acid | 2.42 - 7.42 | 160 | 98 | 1 | 15 | 12 | 14 | 17
Uridine | 2.82 - 6.82 | 243 | 110.15 | 1 | 15 | 19 | 18 | 20
Uridine | 2.82 - 6.82 | 243 | 200.25 | 1 | 15 | 19 | 14 | 22
Uridine | 2.82 - 6.82 | 243 | 42 | 1 | 15 | 19 | 22 | 14
Thymine | 3.7 - 7.7 | 125 | 42.05 | 1 | 15 | 10 | 14 | 14
Inosine | 5.57 - 7.57 | 267 | 135.15 | 1 | 15 | 21 | 23 | 24
Inosine | 5.57 - 7.57 | 267 | 108.02 | 1 | 15 | 21 | 40 | 24
Inosine | 5.57 - 7.57 | 267 | 92.03 | 1 | 15 | 21 | 40 | 24
Guanosine | 5.73 - 7.73 | 282.1 | 150.2 | 1 | 15 | 22 | 20 | 28
Guanosine | 5.73 - 7.73 | 282.1 | 133.15 | 1 | 15 | 22 | 40 | 28
Guanosine | 5.73 - 7.73 | 282.1 | 108.02 | 1 | 15 | 22 | 40 | 28
Shikimate | 5.88 - 7.88 | 173 | 93.15 | 1 | 15 | 13 | 19 | 17
Shikimate | 5.88 - 7.88 | 173 | 73.15 | 1 | 15 | 13 | 16 | 26
Shikimate | 5.88 - 7.88 | 173 | 111.2 | 1 | 15 | 13 | 16 | 20
Glycerate | 6.15 - 8.15 | 105 | 75.15 | 1 | 15 | 12 | 15 | 26
Glycerate | 6.15 - 8.15 | 105 | 59.1 | 1 | 15 | 12 | 13 | 20
Glycerate | 6.15 - 8.15 | 105 | 45.05 | 1 | 15 | 12 | 12 | 15
Thymidine | 6.53 - 8.53 | 241.1 | 42.05 | 1 | 15 | 18 | 17 | 14
Thymidine | 6.53 - 8.53 | 241.1 | 151.1 | 1 | 15 | 18 | 16 | 30
Lactate | 8.32 - 10.32 | 89 | 43.1 | 1 | 15 | 10 | 15 | 14
Lactate | 8.32 - 10.32 | 89 | 45.05 | 1 | 15 | 10 | 16 | 15
Lactate | 8.32 - 10.32 | 89 | 17.05 | 1 | 15 | 10 | 15 | 18
G6P | 8.21 - 10.21 | 258.9 | 97.05 | 1 | 15 | 20 | 21 | 17
G6P | 8.21 - 10.21 | 258.9 | 79.05 | 1 | 15 | 20 | 22 | 14
G6P | 8.21 - 10.21 | 258.9 | 199.15 | 1 | 15 | 20 | 16 | 22
PIPES | 8.84 - 10.84 | 301 | 193.25 | 1 | 15 | 12 | 28 | 21
PIPES | 8.84 - 10.84 | 301 | 221.25 | 1 | 15 | 12 | 28 | 21
PIPES | 8.84 - 10.84 | 301 | 150.15 | 1 | 15 | 12 | 26 | 27
R5P | 8.77 - 10.77 | 229.1 | 97.05 | 1 | 15 | 18 | 13 | 18
R5P | 8.77 - 10.77 | 229.1 | 79.05 | 1 | 15 | 18 | 16 | 14
R5P | 8.77 - 10.77 | 229.1 | 139.2 | 1 | 15 | 18 | 17 | 26
S7P | 8.79 - 10.79 | 288.9 | 97.1 | 1 | 15 | 23 | 23 | 17
S7P | 8.79 - 10.79 | 288.9 | 59.1 | 1 | 15 | 23 | 25 | 20
S7P | 8.79 - 10.79 | 288.9 | 79.1 | 1 | 15 | 23 | 27 | 29
F6P | 9.03 - 11.03 | 258.9 | 97.1 | 1 | 15 | 20 | 15 | 17
F6P | 9.03 - 11.03 | 258.9 | 169 | 1 | 15 | 20 | 20 | 18
F6P | 9.03 - 11.03 | 258.9 | 79.1 | 1 | 15 | 20 | 21 | 27
a-Glycerophosphate | 9.35 - 11.35 | 171.1 | 79.1 | 1 | 15 | 13 | 16 | 13
a-Glycerophosphate | 9.35 - 11.35 | 171.1 | 96.9 | 1 | 15 | 13 | 19 | 17
G1P | 9.42 - 11.42 | 258.9 | 79.1 | 1 | 15 | 21 | 28 | 27
G1P | 9.42 - 11.42 | 258.9 | 97.1 | 1 | 15 | 21 | 23 | 17
G1P | 9.42 - 11.42 | 258.9 | 139.1 | 1 | 15 | 21 | 25 | 27
GAP | 9.62 - 11.62 | 168.9 | 97.1 | 1 | 15 | 12 | 11 | 17
GAP | 9.62 - 11.62 | 168.9 | 87.15 | 1 | 15 | 12 | 10 | 15
GAP | 9.62 - 11.62 | 168.9 | 79.1 | 1 | 15 | 12 | 20 | 15
E4P | 9.97 - 11.97 | 198.9 | 97.2 | 1 | 15 | 13 | 12 | 17
E4P | 9.97 - 11.97 | 198.9 | 79 | 1 | 15 | 13 | 25 | 17
Ru5P | 10.33 - 12.33 | 229 | 97.1 | 1 | 15 | 17 | 13 | 17
Ru5P | 10.33 - 12.33 | 229 | 78.95 | 1 | 15 | 17 | 20 | 17
Ru5P | 10.33 - 12.33 | 229 | 139.15 | 1 | 15 | 17 | 15 | 26
b-Glycerophosphate | 10.52 - 12.52 | 170.9 | 79.1 | 1 | 15 | 13 | 19 | 13
b-Glycerophosphate | 10.52 - 12.52 | 170.9 | 97.1 | 1 | 15 | 13 | 15 | 17
Orotate | 10.1 - 12.1 | 155 | 111.15 | 1 | 15 | 12 | 14 | 20
Orotate | 10.1 - 12.1 | 155 | 42.05 | 1 | 15 | 12 | 17 | 14
Orotate | 10.1 - 12.1 | 155 | 66 | 1 | 15 | 12 | 40 | 14
CMP | 10.7 - 12.7 | 322 | 79.1 | 1 | 15 | 25 | 28 | 13
CMP | 10.7 - 12.7 | 322 | 97.1 | 1 | 15 | 25 | 28 | 18
CMP | 10.7 - 12.7 | 322 | 110.15 | 1 | 15 | 25 | 32 | 21
NAD | 10.6 - 12.6 | 662.1 | 540.1 | 1 | 15 | 26 | 18 | 26
NAD | 10.6 - 12.6 | 662.1 | 408.15 | 1 | 15 | 26 | 15 | 20
NAD | 10.6 - 12.6 | 662.1 | 328.25 | 1 | 15 | 26 | 20 | 16
DHAP | 11.6 - 13.6 | 168.9 | 97.1 | 1 | 15 | 13 | 12 | 17
DHAP | 11.6 - 13.6 | 168.9 | 79.1 | 1 | 15 | 13 | 12 | 14
UMP | 11.78 - 13.78 | 322.9 | 79.1 | 1 | 15 | 25 | 24 | 14
UMP | 11.78 - 13.78 | 322.9 | 97.1 | 1 | 15 | 25 | 24 | 17
UMP | 11.78 - 13.78 | 322.9 | 111.2 | 1 | 15 | 25 | 27 | 20
GMP | 12.16 - 14.16 | 362 | 79.1 | 1 | 15 | 29 | 28 | 14
GMP | 12.16 - 14.16 | 362 | 97.1 | 1 | 15 | 29 | 28 | 17
GMP | 12.16 - 14.16 | 362 | 211.2 | 1 | 15 | 29 | 23 | 25
TMP | 13.3 - 15.3 | 321 | 79.1 | 1 | 15 | 25 | 38 | 14
TMP | 13.3 - 15.3 | 321 | 125.15 | 1 | 15 | 25 | 34 | 22
TMP | 13.3 - 15.3 | 321 | 97.1 | 1 | 15 | 25 | 35 | 17
AMP | 13.46 - 15.46 | 346 | 79.1 | 1 | 15 | 14 | 32 | 14
AMP | 13.46 - 15.46 | 346 | 97.1 | 1 | 15 | 14 | 31 | 17
AMP | 13.46 - 15.46 | 346 | 134.2 | 1 | 15 | 14 | 33 | 25
Pantothenate | 13.68 - 15.68 | 218 | 88 | 1 | 15 | 21 | 14 | 16
Pantothenate | 13.68 - 15.68 | 218 | 71.05 | 1 | 15 | 21 | 28 | 16
Pantothenate | 13.68 - 15.68 | 218 | 146.1 | 1 | 15 | 21 | 14 | 16
cAMP | 14.57 - 16.57 | 328 | 134.1 | 1 | 15 | 15 | 27 | 24
cAMP | 14.57 - 16.57 | 328 | 79.1 | 1 | 15 | 15 | 40 | 13
UDP-Glu | 15.25 - 17.25 | 564.8 | 323.1 | 1 | 15 | 24 | 26 | 15
UDP-Glu | 15.25 - 17.25 | 564.8 | 241.1 | 1 | 15 | 24 | 27 | 26
UDP-Glu | 15.25 - 17.25 | 564.8 | 385.1 | 1 | 15 | 24 | 27 | 27
2-Oxoglutarate | 15.3 - 17.3 | 145 | 101.2 | 1 | 15 | 11 | 13 | 18
2-Oxoglutarate | 15.3 - 17.3 | 145 | 57.15 | 1 | 15 | 11 | 14 | 20
2-Oxoglutarate | 15.3 - 17.3 | 145 | 55 | 1 | 15 | 11 | 35 | 12
CDP | 15.37 - 17.37 | 401.8 | 79.1 | 1 | 15 | 16 | 43 | 13
CDP | 15.37 - 17.37 | 401.8 | 159.05 | 1 | 15 | 16 | 38 | 30
CDP | 15.37 - 17.37 | 401.8 | 384 | 1 | 15 | 16 | 17 | 12
6-Phosphogluconate | 15.43 - 17.43 | 275 | 97 | 1 | 15 | 11 | 20 | 24
6-Phosphogluconate | 15.43 - 17.43 | 275 | 79 | 1 | 15 | 11 | 8 | 24
GDP | 15.47 - 17.47 | 442 | 79.1 | 1 | 15 | 18 | 45 | 13
GDP | 15.47 - 17.47 | 442 | 159.05 | 1 | 15 | 18 | 43 | 29
GDP | 15.47 - 17.47 | 442 | 150.15 | 1 | 15 | 18 | 45 | 13
ADP-Glu | 15.52 - 17.52 | 588 | 346.15 | 1 | 15 | 24 | 26 | 24
ADP-Glu | 15.52 - 17.52 | 588 | 241.2 | 1 | 15 | 24 | 26 | 28
ADP-Glu | 15.52 - 17.52 | 588 | 408.05 | 1 | 15 | 24 | 25 | 20
UDP | 15.5 - 17.5 | 402.9 | 79.1 | 1 | 15 | 16 | 48 | 13
UDP | 15.5 - 17.5 | 402.9 | 159.05 | 1 | 15 | 16 | 41 | 29
UDP | 15.5 - 17.5 | 402.9 | 111.15 | 1 | 15 | 16 | 43 | 19
ADP-Rib | 15.52 - 17.52 | 558 | 346.15 | 1 | 15 | 22 | 26 | 16
ADP-Rib | 15.52 - 17.52 | 558 | 211.15 | 1 | 15 | 22 | 27 | 23
ADP-Rib | 15.52 - 17.52 | 558 | 79.1 | 1 | 15 | 22 | 27 | 14
NADP | 15.6 - 17.6 | 741.8 | 620.1 | 1 | 15 | 26 | 18 | 30
NADP | 15.6 - 17.6 | 742 | 272.95 | 1 | 15 | 26 | 40 | 30
NADP | 15.6 - 17.6 | 742 | 408.02 | 1 | 15 | 26 | 40 | 30
KDPG | 15.57 - 17.57 | 257 | 97.1 | 1 | 15 | 10 | 18 | 17
KDPG | 15.57 - 17.57 | 257 | 79.1 | 1 | 15 | 10 | 20 | 24
KDPG | 15.57 - 17.57 | 257 | 69.1 | 1 | 15 | 10 | 23 | 12
3PGA | 15.46 - 17.46 | 184.9 | 97.1 | 1 | 15 | 14 | 16 | 17
3PGA | 15.46 - 17.46 | 184.9 | 79.1 | 1 | 15 | 14 | 17 | 13
F2,6P | 15.62 - 17.62 | 338.9 | 97.1 | 1 | 15 | 26 | 22 | 17
F2,6P | 15.62 - 17.62 | 338.9 | 241.15 | 1 | 15 | 26 | 19 | 27
F2,6P | 15.62 - 17.62 | 338.9 | 223.15 | 1 | 15 | 26 | 22 | 26
F1,6P | 15.62 - 17.62 | 338.9 | 97.1 | 1 | 15 | 26 | 22 | 17
F1,6P | 15.62 - 17.62 | 338.9 | 79.1 | 1 | 15 | 26 | 26 | 13
F1,6P | 15.62 - 17.62 | 338.9 | 241.05 | 1 | 15 | 26 | 21 | 16
NADH | 15.67 - 17.67 | 664 | 78.95 | 1 | 15 | 24 | 57 | 13
RuBP | 15.7 - 17.7 | 308.9 | 97.1 | 1 | 15 | 24 | 20 | 17
RuBP | 15.7 - 17.7 | 308.9 | 79.1 | 1 | 15 | 24 | 22 | 14
RuBP | 15.7 - 17.7 | 308.9 | 177.1 | 1 | 15 | 24 | 18 | 20
ADP | 15.73 - 17.73 | 425.9 | 79.1 | 1 | 15 | 17 | 47 | 13
ADP | 15.73 - 17.73 | 425.9 | 159.1 | 1 | 15 | 17 | 47 | 30
ADP | 15.73 - 17.73 | 425.9 | 134.2 | 1 | 15 | 17 | 48 | 25
1,3-BPG | 15.76 - 17.76 | 265 | 167.15 | 1 | 15 | 11 | 18 | 29
1,3-BPG | 15.76 - 17.76 | 265 | 97.1 | 1 | 15 | 11 | 20 | 23
1,3-BPG | 15.76 - 17.76 | 265 | 176.9 | 1 | 15 | 11 | 13 | 19
Phophoenolpyruvate | 15.76 - 17.76 | 167 | 78.95 | 1 | 15 | 15 | 13 | 13
FMN | 15.9 - 17.9 | 455 | 97.1 | 1 | 15 | 18 | 30 | 17
FMN | 15.9 - 17.9 | 455 | 79.1 | 1 | 15 | 18 | 25 | 13
FMN | 15.9 - 17.9 | 455 | 199.1 | 1 | 15 | 18 | 26 | 22
FAD | 16.45 - 18.45 | 783.9 | 97.1 | 1 | 15 | 20 | 51 | 17
FAD | 16.45 - 18.45 | 783.9 | 79.1 | 1 | 15 | 20 | 50 | 13
FAD | 16.45 - 18.45 | 783.9 | 181.15 | 1 | 15 | 20 | 48 | 20
CTP | 16.5 - 18.5 | 481.9 | 159.1 | 1 | 15 | 19 | 36 | 29
CTP | 16.5 - 18.5 | 481.9 | 79.1 | 1 | 15 | 19 | 37 | 14
CTP | 16.5 - 18.5 | 481.9 | 402.05 | 1 | 15 | 19 | 34 | 19
GTP | 16.56 - 18.56 | 521.9 | 159.05 | 1 | 15 | 20 | 32 | 29
GTP | 16.56 - 18.56 | 521.9 | 424.1 | 1 | 15 | 20 | 28 | 29
GTP | 16.56 - 18.56 | 521.9 | 177.1 | 1 | 15 | 20 | 29 | 19
NADPH | 16.58 - 18.58 | 744 | 159 | 1 | 15 | 26 | 60 | 30
NADPH | 16.58 - 18.58 | 744 | 408.01 | 1 | 15 | 26 | 40 | 30
NADPH | 16.58 - 18.58 | 744 | 397 | 1 | 15 | 26 | 40 | 30
UTP | 16.6 - 18.6 | 482.9 | 159.1 | 1 | 15 | 19 | 36 | 29
UTP | 16.6 - 18.6 | 482.9 | 79.1 | 1 | 15 | 19 | 38 | 13
UTP | 16.6 - 18.6 | 482.9 | 111.1 | 1 | 15 | 19 | 39 | 20
ATP | 16.65 - 18.65 | 505.9 | 159.1 | 1 | 15 | 20 | 35 | 29
ATP | 16.65 - 18.65 | 505.9 | 79.1 | 1 | 15 | 20 | 39 | 13
ATP | 16.65 - 18.65 | 505.9 | 134.2 | 1 | 15 | 20 | 40 | 24
Acetyl CoA | 17.08 - 19.08 | 808 | 408 | 1 | 15 | 20 | 37 | 28
Acetyl CoA | 17.08 - 19.08 | 808 | 461.1 | 1 | 15 | 20 | 37 | 28
Acetyl CoA | 17.08 - 19.08 | 808 | 426.1 | 1 | 15 | 20 | 37 | 28

## RT and amplitude ratio info.
Compound | Precursor | Product | RT(min) | Ratio(%)
Arginine | 173.1 | 131.2 | 1.46 | 100
Arginine | 173.1 | 156.2 | 1.46 | 3.7
Arginine | 173.1 | 41.1 | 1.46 | 1.8
Cytidine | 242 | 109.15 | 2.54 | 100
Cytidine | 242 | 42 | 2.54 | 14
Cytidine | 242 | 152.2 | 2.54 | 11
Theanine | 173 | 155.25 | 2.89 | 100
Theanine | 173 | 84.2 | 2.89 | 34.2
Theanine | 173 | 74.15 | 2.89 | 17.9
Guanine | 150 | 133.1 | 3.42 | 100
Guanine | 150 | 66.15 | 3.42 | 35.3
Guanine | 150 | 108 | 3.42 | 26.5
2-Amino adipic acid | 160 | 116.15 | 4.8 | 100
2-Amino adipic acid | 160 | 142.15 | 4.8 | 105.9
2-Amino adipic acid | 160 | 98 | 4.8 | 45.8
Uridine | 243 | 110.15 | 4.95 | 100
Uridine | 243 | 200.25 | 4.95 | 41.4
Uridine | 243 | 42 | 4.95 | 29.1
Thymine | 125 | 42.05 | 5.58 | 100
Inosine | 267 | 135.15 | 6.57 | 100
Inosine | 267 | 108.02 | 6.57 | 13.4
Inosine | 267 | 92.03 | 6.57 | 6.6
Guanosine | 282.1 | 150.2 | 6.73 | 100
Guanosine | 282.1 | 133.15 | 6.73 | 17.7
Guanosine | 282.1 | 108.02 | 6.73 | 10.6
Shikimate | 173 | 93.15 | 6.88 | 100
Shikimate | 173 | 73.15 | 6.88 | 39
Shikimate | 173 | 111.2 | 6.88 | 34
Glycerate | 105 | 75.15 | 7.15 | 100
Glycerate | 105 | 59.1 | 7.15 | 56.8
Glycerate | 105 | 45.05 | 7.15 | 67.1
Thymidine | 241.1 | 42.05 | 7.53 | 100
Thymidine | 241.1 | 151.1 | 7.53 | 11.9
Lactate | 89 | 43.1 | 9.32 | 100
Lactate | 89 | 45.05 | 9.32 | 47.1
Lactate | 89 | 17.05 | 9.32 | 10.5
G6P | 258.9 | 97.05 | 9.21 | 100
G6P | 258.9 | 79.05 | 9.21 | 30.1
G6P | 258.9 | 199.15 | 9.21 | 5.5
PIPES | 301 | 193.25 | 9.84 | 100
PIPES | 301 | 221.25 | 9.84 | 7.2
PIPES | 301 | 150.15 | 9.84 | 9.8
R5P | 229.1 | 97.05 | 9.77 | 100
R5P | 229.1 | 79.05 | 9.77 | 33.7
R5P | 229.1 | 139.2 | 9.77 | 13.8
S7P | 288.9 | 97.1 | 9.79 | 100
S7P | 288.9 | 59.1 | 9.79 | 0.3
S7P | 288.9 | 79.1 | 9.79 | 28.2
F6P | 258.9 | 97.1 | 10.03 | 100
F6P | 258.9 | 169 | 10.03 | 2.4
F6P | 258.9 | 79.1 | 10.03 | 26.5
a-Glycerophosphate | 171.1 | 79.1 | 10.35 | 100
a-Glycerophosphate | 171.1 | 96.9 | 10.35 | 7.5
G1P | 258.9 | 79.1 | 10.42 | 100
G1P | 258.9 | 97.1 | 10.42 | 16.3
G1P | 258.9 | 139.1 | 10.42 | 4.1
GAP | 168.9 | 97.1 | 10.62 | 100
GAP | 168.9 | 87.15 | 10.62 | 3.1
GAP | 168.9 | 79.1 | 10.62 | 47.1
E4P | 198.9 | 97.2 | 10.97 | 100
E4P | 198.9 | 79 | 10.97 | 43.9
Ru5P | 229 | 97.1 | 11.33 | 100
Ru5P | 229 | 78.95 | 11.33 | 26.6
Ru5P | 229 | 139.15 | 11.33 | 14.9
b-Glycerophosphate | 170.9 | 79.1 | 11.52 | 100
b-Glycerophosphate | 170.9 | 97.1 | 11.52 | 4.1
Orotate | 155 | 111.15 | 11.1 | 100
Orotate | 155 | 42.05 | 11.1 | 11.8
Orotate | 155 | 66 | 11.1 | 0.3
CMP | 322 | 79.1 | 11.7 | 100
CMP | 322 | 97.1 | 11.7 | 53.6
CMP | 322 | 110.15 | 11.7 | 5.6
NAD | 662.1 | 540.1 | 11.6 | 100
NAD | 662.1 | 408.15 | 11.6 | 0.7
NAD | 662.1 | 328.25 | 11.6 | 1.1
DHAP | 168.9 | 97.1 | 12.6 | 100
DHAP | 168.9 | 79.1 | 12.6 | 37.3
UMP | 322.9 | 79.1 | 12.78 | 100
UMP | 322.9 | 97.1 | 12.78 | 99.1
UMP | 322.9 | 111.2 | 12.78 | 29.9
GMP | 362 | 79.1 | 13.16 | 100
GMP | 362 | 97.1 | 13.16 | 18.7
GMP | 362 | 211.2 | 13.16 | 12.8
TMP | 321 | 79.1 | 14.3 | 100
TMP | 321 | 125.15 | 14.3 | 33.8
TMP | 321 | 97.1 | 14.3 | 23.7
AMP | 346 | 79.1 | 14.46 | 100
AMP | 346 | 97.1 | 14.46 | 36.9
AMP | 346 | 134.2 | 14.46 | 38.1
Pantothenate | 218 | 88 | 14.68 | 100
Pantothenate | 218 | 71.05 | 14.68 | 17.7
Pantothenate | 218 | 146.1 | 14.68 | 42.7
cAMP | 328 | 134.1 | 15.57 | 100
cAMP | 328 | 79.1 | 15.57 | 17.7
UDP-Glu | 564.8 | 323.1 | 16.25 | 100
UDP-Glu | 564.8 | 241.1 | 16.25 | 15.3
UDP-Glu | 564.8 | 385.1 | 16.25 | 7.4
2-Oxoglutarate | 145 | 101.2 | 16.3 | 100
2-Oxoglutarate | 145 | 57.15 | 16.3 | 47.7
2-Oxoglutarate | 145 | 55 | 16.3 | 0.7
CDP | 401.8 | 79.1 | 16.37 | 100
CDP | 401.8 | 159.05 | 16.37 | 39.6
CDP | 401.8 | 384 | 16.37 | 19.2
6-Phosphogluconate | 275 | 97 | 16.43 | 100
6-Phosphogluconate | 275 | 79 | 16.43 | 52.9
GDP | 442 | 79.1 | 16.47 | 100
GDP | 442 | 159.05 | 16.47 | 47.8
GDP | 442 | 150.15 | 16.47 | 14.4
ADP-Glu | 588 | 346.15 | 16.52 | 100
ADP-Glu | 588 | 241.2 | 16.52 | 31.9
ADP-Glu | 588 | 408.05 | 16.52 | 11
UDP | 402.9 | 79.1 | 16.5 | 100
UDP | 402.9 | 159.05 | 16.5 | 45.7
UDP | 402.9 | 111.15 | 16.5 | 11.5
ADP-Rib | 558 | 346.15 | 16.52 | 100
ADP-Rib | 558 | 211.15 | 16.52 | 8.1
ADP-Rib | 558 | 79.1 | 16.52 | 14.3
NADP | 741.8 | 620.1 | 16.6 | 100
NADP | 742 | 272.95 | 16.6 | 12.5
NADP | 742 | 408.02 | 16.6 | 13.1
KDPG | 257 | 97.1 | 16.57 | 100
KDPG | 257 | 79.1 | 16.57 | 8.7
KDPG | 257 | 69.1 | 16.57 | 17.8
3PGA | 184.9 | 97.1 | 16.46 | 100
3PGA | 184.9 | 79.1 | 16.46 | 76.8
F2,6P | 338.9 | 97.1 | 16.62 | 100
F2,6P | 338.9 | 241.15 | 16.62 | 11
F2,6P | 338.9 | 223.15 | 16.62 | 1.1
F1,6P | 338.9 | 97.1 | 16.62 | 100
F1,6P | 338.9 | 79.1 | 16.62 | 26.5
F1,6P | 338.9 | 241.05 | 16.62 | 7.6
NADH | 664 | 78.95 | 16.67 | 100
RuBP | 308.9 | 97.1 | 16.7 | 100
RuBP | 308.9 | 79.1 | 16.7 | 24
RuBP | 308.9 | 177.1 | 16.7 | 7.3
ADP | 425.9 | 79.1 | 16.73 | 100
ADP | 425.9 | 159.1 | 16.73 | 18.8
ADP | 425.9 | 134.2 | 16.73 | 19.5
1,3-BPG | 265 | 167.15 | 16.76 | 46
1,3-BPG | 265 | 97.1 | 16.76 | 100
1,3-BPG | 265 | 176.9 | 16.76 | 21.4
Phophoenolpyruvate | 167 | 78.95 | 16.76 | 100
FMN | 455 | 97.1 | 16.9 | 100
FMN | 455 | 79.1 | 16.9 | 32.3
FMN | 455 | 199.1 | 16.9 | 13.7
FAD | 783.9 | 97.1 | 17.45 | 100
FAD | 783.9 | 79.1 | 17.45 | 46.4
FAD | 783.9 | 181.15 | 17.45 | 23
CTP | 481.9 | 159.1 | 17.5 | 100
CTP | 481.9 | 79.1 | 17.5 | 27.1
CTP | 481.9 | 402.05 | 17.5 | 6
GTP | 521.9 | 159.05 | 17.56 | 100
GTP | 521.9 | 424.1 | 17.56 | 22.2
GTP | 521.9 | 177.1 | 17.56 | 12.1
NADPH | 744 | 159 | 17.58 | 100
NADPH | 744 | 408.01 | 17.58 | 5.1
NADPH | 744 | 397 | 17.58 | 3
UTP | 482.9 | 159.1 | 17.6 | 100
UTP | 482.9 | 79.1 | 17.6 | 26.5
UTP | 482.9 | 111.1 | 17.6 | 13.9
ATP | 505.9 | 159.1 | 17.65 | 100
ATP | 505.9 | 79.1 | 17.65 | 29.1
ATP | 505.9 | 134.2 | 17.65 | 20.7
Acetyl CoA | 808 | 408 | 18.08 | 100
Acetyl CoA | 808 | 461.1 | 18.08 | 47.2
Acetyl CoA | 808 | 426.1 | 18.08 | 40.1