## Analytical conditions
Gradient
LC | Nexera UHPLS | Time (min) | B (%)
Column | InertSustain C18: 2.1×150 mm, 3 mm (GL sciences Co.) | 0 | 75
Oven | 40 ºC | 22 | 99
Injection vol. | 2 mL | 39 | 99
Solvent A | 20 mM ammmonium acetate in H2O | 39.1 | 75
Solvent B | 20 mM ammmonium acetate in MeOH | 45 | 75
Flow rate | 0.35 mL/min
MS | LCMS-8040
Mode | ESI positive and negative
Probe position | 1.5 mm (+)
DL temp. | 250 ºC
Nebulizer gas flow | 3 L/min
Electrospray voltage | 3.5 kV
Heat block temp. | 400 ºC
Reference: Hiroshi Tsugawa et al. MRM-DIFF: data processing strategy for differential analysis in large scaled MRM-based lipidomics study. Submitted, 2014

## LC MRM method
Name | Formula | Precursor m/z | Product m/z | Retention time [min] | Ion mode | Dwell time [ms] | Q1 Pre bias [V] | Collision energy [V] | Q3 Pre bias [V]
lysoPC 14:0 (sn-2) | C22H46NO7P | 468.3 | 184.1 | 6.34 | Positive | 5 | 20 | 20 | 25
lysoPC 14:0 (sn-1) | C22H46NO7P | 468.3 | 184.1 | 7.03 | Positive | 5 | 20 | 20 | 25
lysoPC 15:0 (sn-2) | C23H48NO7P | 482.3 | 184.1 | 7.88 | Positive | 5 | 20 | 20 | 25
lysoPC 15:0 (sn-1) | C23H48NO7P | 482.3 | 184.1 | 8.65 | Positive | 5 | 20 | 20 | 25
lysoPC 15:1 (sn-1) | C23H48NO7P | 480.3 | 184.1 | 7.23 | Positive | 5 | 20 | 20 | 25
lysoPC 16:0 (sn-2) | C23H46NO7P | 496.3 | 184.1 | 9.58 | Positive | 5 | 20 | 20 | 25
lysoPC 16:0 (sn-1) | C24H50NO7P | 496.3 | 184.1 | 10.4 | Positive | 5 | 20 | 20 | 25
lysoPC 16:0e | C24H52NO6P | 482.3 | 184.1 | 12.2 | Positive | 5 | 20 | 20 | 25
lysoPC 16:0p | C24H50NO6P | 480.3 | 184.1 | 11.86 | Positive | 5 | 20 | 20 | 25
lysoPC 16:1 (sn-2) | C24H48NO7P | 494.3 | 184.1 | 7.29 | Positive | 5 | 20 | 20 | 25
lysoPC 16:1 (sn-1) | C24H48NO7P | 494.3 | 184.1 | 8 | Positive | 5 | 20 | 20 | 25
lysoPC 17:0 (sn-2) | C25H52NO7P | 510.4 | 184.1 | 11.29 | Positive | 5 | 20 | 20 | 25
lysoPC 17:0 (sn-1) | C25H52NO7P | 510.4 | 184.1 | 12.1 | Positive | 5 | 20 | 20 | 25
lysoPC 17:1 (sn-2) | C25H50NO7P | 508.3 | 184.1 | 8.89 | Positive | 5 | 20 | 20 | 25
lysoPC 17:1 (sn-1) | C25H50NO7P | 508.3 | 184.1 | 9.62 | Positive | 5 | 20 | 20 | 25
lysoPC 18:0 (sn-2) | C26H54NO7P | 524.4 | 184.1 | 12.93 | Positive | 5 | 20 | 20 | 25
lysoPC 18:0 (sn-1) | C26H54NO7P | 524.4 | 184.1 | 13.72 | Positive | 5 | 20 | 20 | 25
lysoPC 18:0p | C26H54NO6P | 508.3 | 184.1 | 15.07 | Positive | 5 | 20 | 20 | 25
lysoPC 18:1 (sn-2) | C26H52NO7P | 522.4 | 184.1 | 10.51 | Positive | 5 | 20 | 20 | 25
lysoPC 18:1 (sn-1) | C26H52NO7P | 522.4 | 184.1 | 11.27 | Positive | 5 | 20 | 20 | 25
lysoPC 18:2 (sn-2) | C26H50NO7P | 520.3 | 184.1 | 8.53 | Positive | 5 | 20 | 20 | 25
lysoPC 18:2 (sn-1) | C26H50NO7P | 520.3 | 184.1 | 9.27 | Positive | 5 | 20 | 20 | 25
lysoPC 18:3 (sn-2) | C26H48NO7P | 518.3 | 184.1 | 6.95 | Positive | 5 | 20 | 20 | 25
lysoPC 18:3 (sn-1) | C26H48NO7P | 518.3 | 184.1 | 7.66 | Positive | 5 | 20 | 20 | 25
lysoPC 19:0 (sn-2) | C27H56NO7P | 538.4 | 184.1 | 14.51 | Positive | 5 | 20 | 20 | 25
lysoPC 19:0 (sn-1) | C27H56NO7P | 538.4 | 184.1 | 15.27 | Positive | 5 | 20 | 20 | 25
lysoPC 20:0 (sn-2) | C28H58NO7P | 552.4 | 184.1 | 15.98 | Positive | 5 | 20 | 20 | 25
lysoPC 20:0 (sn-1) | C28H58NO7P | 552.4 | 184.1 | 16.67 | Positive | 5 | 20 | 20 | 25
lysoPC 20:1 (sn-2) | C28H56NO7P | 550.4 | 184.1 | 13.58 | Positive | 5 | 20 | 20 | 25
lysoPC 20:1 (sn-1) | C28H56NO7P | 550.4 | 184.1 | 14.36 | Positive | 5 | 20 | 20 | 25
lysoPC 20:2 (sn-2) | C28H54NO7P | 548.4 | 184.1 | 11.6 | Positive | 5 | 20 | 20 | 25
lysoPC 20:2 (sn-1) | C28H54NO7P | 548.4 | 184.1 | 12.38 | Positive | 5 | 20 | 20 | 25
lysoPC 20:3 (sn-2) | C28H52NO7P | 546.4 | 184.1 | 9.86 | Positive | 5 | 20 | 20 | 25
lysoPC 20:3 (sn-1) | C28H52NO7P | 546.4 | 184.1 | 10.57 | Positive | 5 | 20 | 20 | 25
lysoPC 20:4 (sn-2) | C28H50NO7P | 544.3 | 184.1 | 8.63 | Positive | 5 | 20 | 20 | 25
lysoPC 20:4 (sn-1) | C28H50NO7P | 544.3 | 184.1 | 9.29 | Positive | 5 | 20 | 20 | 25
lysoPC 20:5 (sn-2) | C28H48NO7P | 542.3 | 184.1 | 7.09 | Positive | 5 | 20 | 20 | 25
lysoPC 20:5 (sn-1) | C28H48NO7P | 542.3 | 184.1 | 7.7 | Positive | 5 | 20 | 20 | 25
lysoPC 22:0 (sn-2) | C30H62NO7P | 580.4 | 184.1 | 18.53 | Positive | 5 | 20 | 20 | 25
lysoPC 22:0 (sn-1) | C30H62NO7P | 580.4 | 184.1 | 19.17 | Positive | 5 | 20 | 20 | 25
lysoPC 22:4 (sn-2) | C30H54NO7P | 572.4 | 184.1 | 11.23 | Positive | 5 | 20 | 20 | 25
lysoPC 22:4 (sn-1) | C30H54NO7P | 572.4 | 184.1 | 11.92 | Positive | 5 | 20 | 20 | 25
lysoPC 22:6 (sn-2) | C30H50NO7P | 568.3 | 184.1 | 8.69 | Positive | 5 | 20 | 20 | 25
lysoPC 22:6 (sn-1) | C30H50NO7P | 568.3 | 184.1 | 9.33 | Positive | 5 | 20 | 20 | 25
PC 24:0; PC 12:0/12:0 (IS) | C32H64NO8P | 622.4 | 184.1 | 17.7 | Positive | 5 | 24 | 26 | 26
PC 30:0; PC 14:0/16:0 | C38H76NO8P | 706.5 | 184.1 | 23.39 | Positive | 5 | 24 | 26 | 26
PC 30:1; PC 14:0/16:1 | C38H74NO8P | 704.5 | 184.1 | 22.16 | Positive | 5 | 24 | 26 | 26
PC 31:0; PC 15:0/16:0 | C39H78NO8P | 720.5 | 184.1 | 24.16 | Positive | 5 | 24 | 26 | 26
PC 31:0; PC 16:0e/16:0 | C39H80NO7P | 720.5 | 184.1 | 26.02 | Positive | 5 | 24 | 26 | 26
PC 31:1; PC 15:0/16:1 | C39H76NO8P | 718.5 | 184.1 | 22.97 | Positive | 5 | 24 | 26 | 26
PC 31:1p; PC 16:0p/16:0 | C39H76NO7P | 718.5 | 184.1 | 25.72 | Positive | 5 | 24 | 26 | 26
PC 32:0; PC 16:0/16:0 | C40H80NO8P | 734.6 | 184.1 | 24.97 | Positive | 5 | 24 | 26 | 26
PC 32:1; PC 14:0/18:1 or 16:0/16:1 | C40H78NO8P | 732.5 | 184.1 | 23.74 | Positive | 5 | 24 | 26 | 26
PC 32:2; PC 14:0/18:2 or 16:1/16:1 | C40H76NO8P | 730.5 | 184.1 | 22.69 | Positive | 5 | 24 | 26 | 26
PC 33:0; PC 17:0/16:0 or 18:0/15:0 | C41H82NO8P | 748.6 | 184.1 | 25.74 | Positive | 5 | 24 | 26 | 26
PC 33:0e; PC 18:0e/16:0 | C41H84NO7P | 748.6 | 184.1 | 27.88 | Positive | 5 | 24 | 26 | 26
PC 33:1; PC 15:0/18:1 or 16:0/17:1 | C41H80NO8P | 746.6 | 184.1 | 24.5 | Positive | 5 | 24 | 26 | 26
PC 33:1e; PC 18:0e/16:1 or 18:1e/16:0 | C41H82NO7P | 746.6 | 184.1 | 26.32 | Positive | 5 | 24 | 26 | 26
PC 33:2; PC 15:0/18:2 | C41H78NO8P | 744.6 | 184.1 | 23.47 | Positive | 5 | 24 | 26 | 26
PC 33:2e; PC 16:0e/18:2 | C41H80NO7P | 744.6 | 184.1 | 24.97 | Positive | 5 | 24 | 26 | 26
PC 33:2e; PC 16:1e/18:1 | C41H80NO7P | 744.6 | 184.1 | 25.23 | Positive | 5 | 24 | 26 | 26
PC 34:0; PC 16:0/18:0 | C42H84NO8P | 762.6 | 184.1 | 26.67 | Positive | 5 | 24 | 26 | 26
PC 34:1; PC 16:0/18:1 | C42H82NO8P | 760.6 | 184.1 | 25.27 | Positive | 5 | 24 | 26 | 26
PC 34:2; PC 16:0/18:2 or 16:1/18:1 | C42H80NO8P | 758.6 | 184.1 | 24.22 | Positive | 5 | 24 | 26 | 26
PC 34:3; PC 14:0/20:3 | C42H78NO8P | 756.6 | 184.1 | 23.05 | Positive | 5 | 24 | 26 | 26
PC 34:3; PC 16:0/18:3 or 16:1/18:2 | C42H78NO8P | 756.6 | 184.1 | 23.41 | Positive | 5 | 24 | 26 | 26
PC 34:4; PC 14:0/20:4 or 16:1/18:3 | C42H76NO8P | 754.5 | 184.1 | 22.62 | Positive | 5 | 24 | 26 | 26
PC 34:5; PC 14:0/20:5 | C42H74NO8P | 752.5 | 184.1 | 21.74 | Positive | 5 | 24 | 26 | 26
PC 35:1; PC 16:0/19:1 or 17:0/18:1 or 17:1/18:0 | C43H84NO8P | 774.6 | 184.1 | 26.06 | Positive | 5 | 24 | 26 | 26
PC 35:2e; PC 16:0e/20:2 | C43H84NO7P | 772.6 | 184.1 | 27.01 | Positive | 5 | 24 | 26 | 26
PC 35:2; PC 17:0/18:2 or 17:1/18:1 | C43H82NO8P | 772.6 | 184.1 | 25.03 | Positive | 5 | 24 | 26 | 26
PC 35:2e; PC 18:0p/18:1 or 18:1e/18:1 | C43H84NO7P | 772.6 | 184.1 | 26.67 | Positive | 5 | 24 | 26 | 26
PC 35:3; PC 17:1/18:2 | C43H80NO8P | 770.6 | 184.1 | 23.82 | Positive | 5 | 24 | 26 | 26
PC 35:3e; PC 18:1e/18:2 | C43H82NO7P | 770.6 | 184.1 | 25.55 | Positive | 5 | 24 | 26 | 26
PC 35:3e; PC 18:2e/18:1 | C43H82NO7P | 770.6 | 184.1 | 25.8 | Positive | 5 | 24 | 26 | 26
PC 35:4; PC 15:0/20:4 | C43H78NO8P | 768.6 | 184.1 | 23.37 | Positive | 5 | 24 | 26 | 26
PC 35:4; PC 16:1e/20:3 | C43H78NO8P | 768.6 | 184.1 | 25.11 | Positive | 5 | 24 | 26 | 26
PC 35:5; PC 15:0/20:5 | C43H76NO8P | 766.5 | 184.1 | 22.54 | Positive | 5 | 24 | 26 | 26
PC 35:5e; PC 16:0e/20:5 | C43H78NO7P | 766.5 | 184.1 | 24.3 | Positive | 5 | 24 | 26 | 26
PC 35:5p; PC 16:0p/20:4 | C43H76NO7P | 766.5 | 184.1 | 24.83 | Positive | 5 | 24 | 26 | 26
PC 36:0p; PC 16:0p/22:6 | C44H88NO7P | 790.6 | 184.1 | 29.41 | Positive | 5 | 24 | 26 | 26
PC 36:0; PC 18:0/18:0 | C44H88NO8P | 790.6 | 184.1 | 28.66 | Positive | 5 | 24 | 26 | 26
PC 36:1; PC 18:0/18:1 | C44H86NO8P | 788.6 | 184.1 | 27.07 | Positive | 5 | 24 | 26 | 26
PC 36:2; PC 18:0/18:2 or 18:1/18:1 | C44H84NO8P | 786.6 | 184.1 | 25.82 | Positive | 5 | 24 | 26 | 26
PC 36:3; PC 16:0/20:3 or 18:0/18:3 or 18:1/18:2 | C44H82NO8P | 784.6 | 184.1 | 24.66 | Positive | 5 | 24 | 26 | 26
PC 36:4; PC 16:0/20:4 or 16:1/20:3 | C44H80NO8P | 782.6 | 184.1 | 24.14 | Positive | 5 | 24 | 26 | 26
PC 36:4; PC 18:1/18:3 or 18:2/18:2 | C44H80NO8P | 782.6 | 184.1 | 23.55 | Positive | 5 | 24 | 26 | 26
PC 36:5; PC 14:0/22:5 or 16:0/20:5 or 16:1/20:4 | C44H78NO8P | 780.6 | 184.1 | 23.29 | Positive | 5 | 24 | 26 | 26
PC 36:5; PC 18:2/18:3 | C44H78NO8P | 780.6 | 184.1 | 22.93 | Positive | 5 | 24 | 26 | 26
PC 36:6; PC 14:0/22:6 | C44H76NO8P | 778.5 | 184.1 | 22.48 | Positive | 5 | 24 | 26 | 26
PC 36:6; PC 16:1/20:5 | C44H76NO8P | 778.5 | 184.1 | 22.14 | Positive | 5 | 24 | 26 | 26
PC 37:1; PC 18:0/19:1 or 19:0/18:1 | C45H88NO8P | 802.6 | 184.1 | 27.96 | Positive | 5 | 24 | 26 | 26
PC 37:2; PC 18:1/19:1 or 18:2/19:0 | C45H86NO8P | 800.6 | 184.1 | 26.7 | Positive | 5 | 24 | 26 | 26
PC 37:3; PC 17:0/20:3 or 19:1/18:2 | C45H84NO8P | 798.6 | 184.1 | 25.59 | Positive | 5 | 24 | 26 | 26
PC 37:4; PC 17:0/20:4 | C45H82NO8P | 796.6 | 184.1 | 24.91 | Positive | 5 | 24 | 26 | 26
PC 37:4e; PC 18:0e/20:4 | C45H84NO7P | 796.6 | 184.1 | 26.85 | Positive | 5 | 24 | 26 | 26
PC 37:4e; PC 18:1e/20:3 | C45H84NO7P | 796.6 | 184.1 | 26.4 | Positive | 5 | 24 | 26 | 26
PC 37:5e; PC 16:0e/22:5 or 18:0e/20:5 | C45H82NO7P | 794.6 | 184.1 | 25.41 | Positive | 5 | 24 | 26 | 26
PC 37:5; PC 17:0/20:5 or 17:1/20:4 | C45H80NO8P | 794.6 | 184.1 | 24.1 | Positive | 5 | 24 | 26 | 26
PC 37:5p; PC 18:0p/20:4 | C45H80NO7P | 794.6 | 184.1 | 26.08 | Positive | 5 | 24 | 26 | 26
PC 37:6; PC 15:0/22:6 | C45H78NO8P | 792.6 | 184.1 | 23.29 | Positive | 5 | 24 | 26 | 26
PC 37:6e; PC 16:0e/22:6 | C45H80NO7P | 792.6 | 184.1 | 25.13 | Positive | 5 | 24 | 26 | 26
PC 37:6e; PC 18:1e/20:5 | C45H80NO7P | 792.6 | 184.1 | 24.38 | Positive | 5 | 24 | 26 | 26
PC 38:1; PC 18:1/20:0 | C46H90NO8P | 816.6 | 184.1 | 29.01 | Positive | 5 | 24 | 26 | 26
PC 38:2; PC 16:0/22:2 | C46H88NO8P | 814.6 | 184.1 | 27.22 | Positive | 5 | 24 | 26 | 26
PC 38:2; PC 18:0/20:2 | C46H88NO8P | 814.6 | 184.1 | 27.49 | Positive | 5 | 24 | 26 | 26
PC 38:3; PC 18:0/20:3 or 18:1/20:2 | C46H86NO8P | 812.6 | 184.1 | 26.44 | Positive | 5 | 24 | 26 | 26
PC 38:4; PC 18:0/20:4 | C46H84NO8P | 810.6 | 184.1 | 25.73 | Positive | 5 | 24 | 26 | 26
PC 38:4; PC 18:1/20:3 | C46H84NO8P | 810.6 | 184.1 | 25.37 | Positive | 5 | 24 | 26 | 26
PC 38:5; PC 18:0/20:5 | C46H82NO8P | 808.6 | 184.1 | 24.86 | Positive | 5 | 24 | 26 | 26
PC 38:5; PC 18:1/20:4 | C46H82NO8P | 808.6 | 184.1 | 24.46 | Positive | 5 | 24 | 26 | 26
PC 38:6; PC 16:0/22:6 or 18:2/20:4 | C46H80NO8P | 806.6 | 184.1 | 24.02 | Positive | 5 | 24 | 26 | 26
PC 38:7; PC 16:1/22:6 or 18:2/20:5 | C46H78NO8P | 804.6 | 184.1 | 22.62 | Positive | 5 | 24 | 26 | 26
PC 39:3; PC 19:0/20:3 | C47H88NO8P | 826.6 | 184.1 | 27.33 | Positive | 5 | 24 | 26 | 26
PC 39:6; PC 17:0/22:6 | C47H84NO8P | 820.6 | 184.1 | 24.76 | Positive | 5 | 24 | 26 | 26
PC 39:6p; PC 18:0p/22:5 | C47H84NO7P | 820.6 | 184.1 | 26.6 | Positive | 5 | 24 | 26 | 26
PC 39:6e; PC 18:1e/22:5 | C47H86NO7P | 820.6 | 184.1 | 25.71 | Positive | 5 | 24 | 26 | 26
PC 39:7; PC 17:1/22:6 | C47H80NO8P | 818.6 | 184.1 | 24.18 | Positive | 5 | 24 | 26 | 26
PC 39:7e; PC 18:1e/22:6 | C47H82NO7P | 818.6 | 184.1 | 25.31 | Positive | 5 | 24 | 26 | 26
PC 40:1; PC 18:1/22:0 | C48H94NO8P | 844.7 | 184.1 | 31.51 | Positive | 5 | 24 | 26 | 26
PC 40:4; PC 18:0/22:4 or 20:1/20:3 | C48H88NO8P | 838.6 | 184.1 | 27.57 | Positive | 5 | 24 | 26 | 26
PC 40:5; PC 18:0/22:5 | C48H86NO8P | 836.6 | 184.1 | 26.54 | Positive | 5 | 24 | 26 | 26
PC 40:6; PC 18:0/22:6 | C48H84NO8P | 834.6 | 184.1 | 25.59 | Positive | 5 | 24 | 26 | 26
PC 40:6; PC 18:1/22:5 or 20:2/20:4 | C48H84NO8P | 834.6 | 184.1 | 25.13 | Positive | 5 | 24 | 26 | 26
PC 40:7; PC 18:1/22:6 | C48H82NO8P | 832.6 | 184.1 | 24.28 | Positive | 5 | 24 | 26 | 26
PC 40:7; PC 20:3/20:4 | C48H82NO8P | 832.6 | 184.1 | 23.91 | Positive | 5 | 24 | 26 | 26
PC 40:8; PC 20:4/20:4 | C48H80NO8P | 830.6 | 184.1 | 23.27 | Positive | 5 | 24 | 26 | 26
PC 41:6; PC 19:0/22:6 | C49H86NO8P | 848.6 | 184.1 | 26.42 | Positive | 5 | 24 | 26 | 26
lysoPE 14:0 (sn-2) | C19H40NO7P | 426.3 | 285.3 | 6.4 | Positive | 5 | 17 | 15 | 25
lysoPE 14:0 (sn-1) | C19H40NO7P | 426.3 | 285.3 | 7.25 | Positive | 5 | 17 | 15 | 25
lysoPE 16:0 (sn-2) | C21H44NO7P | 454.3 | 313.3 | 9.71 | Positive | 5 | 17 | 15 | 25
lysoPE 16:0 (sn-1) | C21H44NO7P | 454.3 | 313.3 | 10.52 | Positive | 5 | 17 | 15 | 25
lysoPE 17:0 (sn-2) | C22H46NO7P | 468.3 | 327.3 | 11.45 | Positive | 5 | 17 | 15 | 25
lysoPE 17:0 (sn-1) | C22H46NO7P | 468.3 | 327.3 | 12.22 | Positive | 5 | 17 | 15 | 25
lysoPE 18:0 (sn-2) | C23H48NO7P | 482.3 | 341.3 | 13.06 | Positive | 5 | 17 | 15 | 25
lysoPE 18:0 (sn-1) | C23H48NO7P | 482.3 | 341.3 | 13.83 | Positive | 5 | 17 | 15 | 25
lysoPE 18:0e | C23H50NO6P | 468.3 | 327.3 | 15.47 | Positive | 5 | 17 | 15 | 25
lysoPE 18:1 (sn-2) | C23H46NO7P | 480.3 | 339.3 | 10.66 | Positive | 5 | 17 | 15 | 25
lysoPE 18:1 (sn-1) | C23H46NO7P | 480.3 | 339.3 | 11.35 | Positive | 5 | 17 | 15 | 25
lysoPE 18:2 (sn-2) | C23H44NO7P | 478.3 | 337.3 | 8.62 | Positive | 5 | 17 | 15 | 25
lysoPE 18:2 (sn-1) | C23H44NO7P | 478.3 | 337.3 | 9.37 | Positive | 5 | 17 | 15 | 25
lysoPE 20:0 (sn-2) | C25H52NO7P | 510.4 | 369.4 | 15.99 | Positive | 5 | 17 | 15 | 25
lysoPE 20:0 (sn-1) | C25H52NO7P | 510.4 | 369.4 | 16.74 | Positive | 5 | 17 | 15 | 25
lysoPE 20:1 (sn-2) | C25H50NO7P | 508.3 | 367.3 | 13.75 | Positive | 5 | 17 | 15 | 25
lysoPE 20:1 (sn-1) | C25H50NO7P | 508.3 | 367.3 | 14.42 | Positive | 5 | 17 | 15 | 25
lysoPE 20:3 (sn-2) | C25H46NO7P | 504.3 | 363.3 | 10.07 | Positive | 5 | 17 | 15 | 25
lysoPE 20:3 (sn-1) | C25H46NO7P | 504.3 | 363.3 | 10.7 | Positive | 5 | 17 | 15 | 25
lysoPE 20:4 (sn-2) | C25H44NO7P | 502.3 | 361.3 | 8.7 | Positive | 5 | 17 | 15 | 25
lysoPE 20:4 (sn-1) | C25H44NO7P | 502.3 | 361.3 | 9.35 | Positive | 5 | 17 | 15 | 25
lysoPE 20:5 (sn-1) | C25H42NO7P | 500.3 | 359.3 | 7.1 | Positive | 5 | 17 | 15 | 25
lysoPE 20:5 (sn-2) | C25H42NO7P | 500.3 | 359.3 | 7.77 | Positive | 5 | 17 | 15 | 25
lysoPE 22:6 (sn-1) | C27H44NO7P | 526.3 | 385.3 | 8.88 | Positive | 5 | 17 | 15 | 25
lysoPE 22:6 (sn-2) | C27H44NO7P | 526.3 | 385.3 | 9.51 | Positive | 5 | 17 | 15 | 25
PE 32:0; PE 16:0/16:0 | C37H74NO8P | 692.5 | 551.5 | 24.94 | Positive | 5 | 20 | 20 | 30
PE 32:1; PE 14:0/18:1 or 16:0/16:1 | C37H72NO8P | 690.5 | 549.5 | 23.73 | Positive | 5 | 20 | 20 | 30
PE 32:2; PE 14:0/18:2 | C37H70NO8P | 688.5 | 547.5 | 22.6 | Positive | 5 | 20 | 20 | 30
PE 33:1; PE 15:0/18:1 | C38H74NO8P | 704.6 | 563.6 | 24.5 | Positive | 5 | 20 | 20 | 30
PE 33:1e ; PE 16:0e/18:1 | C38H76NO7P | 704.6 | 563.6 | 26.32 | Positive | 5 | 20 | 20 | 30
PE 33:2; PE 15:0/18:2 | C38H72NO8P | 702.5 | 561.5 | 23.27 | Positive | 5 | 20 | 20 | 30
PE 33:2p; PE 16:0p/18:1 | C38H72NO7P | 702.5 | 561.5 | 25.23 | Positive | 5 | 20 | 20 | 30
PE 34:0; PE 16:0/18:0 | C39H78NO8P | 720.6 | 579.6 | 26.56 | Positive | 5 | 20 | 20 | 30
PE 34:1; PE 16:0/18:1 | C39H76NO8P | 718.5 | 577.5 | 25.21 | Positive | 5 | 20 | 20 | 30
PE 34:2; PE 16:0/18:2 or 16:1/18:1 | C39H74NO8P | 716.5 | 575.5 | 24.26 | Positive | 5 | 20 | 20 | 30
PE 34:3; PE 16:0/18:3 | C39H72NO8P | 714.5 | 573.5 | 23 | Positive | 5 | 20 | 20 | 30
PE 34:3; PE 16:1/18:2 | C39H72NO8P | 714.5 | 573.5 | 23.43 | Positive | 5 | 20 | 20 | 30
PE 35:1; PE 17:0/18:1 | C40H78NO8P | 732.6 | 591.6 | 26.05 | Positive | 5 | 20 | 20 | 30
PE 35:1e; PE 18:0e/18:1 | C40H80NO7P | 732.6 | 591.6 | 28.22 | Positive | 5 | 20 | 20 | 30
PE 35:2; PE 17:0/18:2 | C40H76NO8P | 730.5 | 589.5 | 25.04 | Positive | 5 | 20 | 20 | 30
PE 35:2e ; PE 18:0e/18:2 | C40H78NO7P | 730.5 | 589.5 | 27.04 | Positive | 5 | 20 | 20 | 30
PE 35:2p; PE 18:0p/18:1 | C40H76NO7P | 730.5 | 589.5 | 27.97 | Positive | 5 | 20 | 20 | 30
PE 35:3; PE 17:1/18:2 | C40H74NO8P | 728.5 | 587.5 | 24 | Positive | 5 | 20 | 20 | 30
PE 35:3p; PE 18:0p/18:2 or 18:0e/18:3 or 18:1p/18:1 | C40H74NO7P | 728.5 | 587.5 | 26.66 | Positive | 5 | 20 | 20 | 30
PE 35:4p; PE 16:0p/20:3 or 16:0e/20:4 | C40H72NO7P | 726.5 | 585.5 | 25.14 | Positive | 5 | 20 | 20 | 30
PE 35:5p; PE 16:0p/20:4 | C40H70NO7P | 724.5 | 583.5 | 24.8 | Positive | 5 | 20 | 20 | 30
PE 35:6p; PE 16:0p/20:5 | C40H68NO7P | 722.5 | 581.5 | 23.7 | Positive | 5 | 20 | 20 | 30
PE 36:1; PE 16:0/20:1 or 18:0/18:1 | C41H80NO8P | 746.6 | 605.6 | 27 | Positive | 5 | 20 | 20 | 30
PE 36:2; PE 18:0/18:2 or 18:1/18:1 | C41H78NO8P | 744.6 | 603.6 | 25.79 | Positive | 5 | 20 | 20 | 30
PE 36:3; PE 18:1/18:2 | C41H76NO8P | 742.5 | 601.5 | 24.7 | Positive | 5 | 20 | 20 | 30
PE 36:4; PE 16:0/20:4 | C41H74NO8P | 740.5 | 599.5 | 24.15 | Positive | 5 | 20 | 20 | 30
PE 36:4; PE 18:2/18:2 | C41H74NO8P | 740.5 | 599.5 | 23.55 | Positive | 5 | 20 | 20 | 30
PE 36:5; PE 16:0/20:5 | C41H72NO8P | 738.5 | 597.5 | 23.33 | Positive | 5 | 20 | 20 | 30
PE 36:5; PE 18:2/18:3 | C41H72NO8P | 738.5 | 597.5 | 23 | Positive | 5 | 20 | 20 | 30
PE 36:6; PE 16:1/20:5 | C41H70NO8P | 736.5 | 595.5 | 22 | Positive | 5 | 20 | 20 | 30
PE 37:2; PE 19:0/18:2 | C42H80NO8P | 758.6 | 617.6 | 26.6 | Positive | 5 | 20 | 20 | 30
PE 37:2e; PE 20:0e/18:1 | C42H82NO7P | 758.6 | 617.6 | 29.04 | Positive | 5 | 20 | 20 | 30
PE 37:3; PE 17:0/20:3 | C42H78NO8P | 756.6 | 615.6 | 25.5 | Positive | 5 | 20 | 20 | 30
PE 37:4; PE 17:0/20:4 | C42H76NO8P | 754.5 | 613.5 | 24.94 | Positive | 5 | 20 | 20 | 30
PE 37:4e ; PE 18:0e/20:4 or 20:0e/18:4 or 20:1e/18:3 | C42H78NO7P | 754.5 | 613.5 | 26.88 | Positive | 5 | 20 | 20 | 30
PE 37:4e ; PE 18:1e/20:3 | C42H78NO7P | 754.5 | 613.5 | 26.38 | Positive | 5 | 20 | 20 | 30
PE 37:5p; PE 16:0p/22:4 or 18:1p/20:3 | C42H74NO7P | 752.5 | 611.5 | 25.45 | Positive | 5 | 20 | 20 | 30
PE 37:5; PE 17:1/20:4 | C42H74NO8P | 752.5 | 611.5 | 23.3 | Positive | 5 | 20 | 20 | 30
PE 37:5p; PE 18:0p/20:4 | C42H74NO7P | 752.5 | 611.5 | 26.48 | Positive | 5 | 20 | 20 | 30
PE 37:6p; PE 18:0p/20:5 or 18:1p/20:4 or 16:0e/22:6 | C42H72NO7P | 750.5 | 609.5 | 24.92 | Positive | 5 | 20 | 20 | 30
PE 37:7p; PE 16:0p/22:6 | C42H70NO7P | 748.6 | 607.6 | 24.64 | Positive | 5 | 20 | 20 | 30
PE 38:1; PE 18:0/20:1 | C43H84NO8P | 774.6 | 633.6 | 28.94 | Positive | 5 | 20 | 20 | 30
PE 38:2; PE 18:1/20:1 | C43H82NO8P | 772.6 | 631.6 | 27.38 | Positive | 5 | 20 | 20 | 30
PE 38:2; PE 20:0/18:2 | C43H82NO8P | 772.6 | 631.6 | 27.49 | Positive | 5 | 20 | 20 | 30
PE 38:3; PE 18:0/20:3 | C43H80NO8P | 770.6 | 629.6 | 26.39 | Positive | 5 | 20 | 20 | 30
PE 38:4; PE 16:0/22:4 | C43H78NO8P | 768.6 | 627.6 | 25.06 | Positive | 5 | 20 | 20 | 30
PE 38:4; PE 18:0/20:4 | C43H78NO8P | 768.6 | 627.6 | 25.69 | Positive | 5 | 20 | 20 | 30
PE 38:4; PE 18:1/20:3 or 18:2/20:2 | C43H78NO8P | 768.6 | 627.6 | 25.32 | Positive | 5 | 20 | 20 | 30
PE 38:5; PE 18:0/20:5 | C43H76NO8P | 766.5 | 625.5 | 24.86 | Positive | 5 | 20 | 20 | 30
PE 38:5; PE 18:1/20:4 | C43H76NO8P | 766.5 | 625.5 | 24.47 | Positive | 5 | 20 | 20 | 30
PE 38:6; PE 16:0/22:6 or 16:1/22:5 or 20:2/18:4 | C43H74NO8P | 764.5 | 623.5 | 23.97 | Positive | 5 | 20 | 20 | 30
PE 38:6; PE 18:1/20:5 or 18:2/20:4 | C43H74NO8P | 764.5 | 623.5 | 23.44 | Positive | 5 | 20 | 20 | 30
PE 38:7; PE 16:1/22:6 or 18:2/20:5 | C43H72NO8P | 762.5 | 621.5 | 22.4 | Positive | 5 | 20 | 20 | 30
PE 39:4e; PE 18:0e/22:4 or 20:0e/20:4 | C44H82NO7P | 782.6 | 641.6 | 28.86 | Positive | 5 | 20 | 20 | 30
PE 39:4; PE 19:0/20:4 | C44H80NO8P | 782.6 | 641.6 | 26.11 | Positive | 5 | 20 | 20 | 30
PE 39:5; PE 17:0/22:5 | C44H78NO8P | 780.6 | 639.6 | 25.06 | Positive | 5 | 20 | 20 | 30
PE 39:6; PE 17:0/22:6 | C44H76NO8P | 778.5 | 637.5 | 24.5 | Positive | 5 | 20 | 20 | 30
PE 39:6p ; PE 18:0p/22:5 or 18:1p/22:4 | C44H76NO7P | 778.5 | 637.5 | 27.36 | Positive | 5 | 20 | 20 | 30
PE 39:7; PE 17:1/22:6 | C44H74NO8P | 776.5 | 635.5 | 23.36 | Positive | 5 | 20 | 20 | 30
PE 39:7p; PE 18:0p/22:6 or 18:1p/22:5 | C44H74NO7P | 776.5 | 635.5 | 26.23 | Positive | 5 | 20 | 20 | 30
PE 40:1; PE 22:0/18:1 | C45H88NO8P | 802.6 | 661.6 | 30.2 | Positive | 5 | 20 | 20 | 30
PE 40:2; PE 18:1/22:1 | C45H86NO8P | 800.6 | 659.6 | 29 | Positive | 5 | 20 | 20 | 30
PE 40:2; PE 22:0/18:2 | C45H86NO8P | 800.6 | 659.6 | 29.1 | Positive | 5 | 20 | 20 | 30
PE 40:3; PE 18:1/22:2 or 22:1/18:2 | C45H84NO8P | 798.6 | 657.6 | 28 | Positive | 5 | 20 | 20 | 30
PE 40:4; PE 18:0/22:4 or 20:0/20:4 | C45H82NO8P | 796.6 | 655.6 | 27.02 | Positive | 5 | 20 | 20 | 30
PE 40:5; PE 18:0/22:5 | C45H80NO8P | 794.6 | 653.6 | 26.03 | Positive | 5 | 20 | 20 | 30
PE 40:6; PE 18:0/22:6 | C45H78NO8P | 792.6 | 651.6 | 25.54 | Positive | 5 | 20 | 20 | 30
PE 40:6; PE 18:1/22:5 | C45H78NO8P | 792.6 | 651.6 | 25.15 | Positive | 5 | 20 | 20 | 30
PE 40:7; PE 18:1/22:6 | C45H76NO8P | 790.5 | 649.5 | 24.35 | Positive | 5 | 20 | 20 | 30
PE 42:5; PE 22:1/20:4 | C47H84NO8P | 822.6 | 681.6 | 28 | Positive | 5 | 20 | 20 | 30
PE 42:7; PE 20:1/22:6 | C47H80NO8P | 818.6 | 677.6 | 26 | Positive | 5 | 20 | 20 | 30
PE 42:8; PE 20:2/22:6 | C47H78NO8P | 816.6 | 675.6 | 25 | Positive | 5 | 20 | 20 | 30
4-Cholesten-3-one | C27H44O | 385.3 | 108.8 | 23.26 | Positive | 5 | 19 | 10 | 19
5a-Cholestan-3-one | C27H46O | 387.2 | 94.9 | 25.6 | Positive | 5 | 24 | 10 | 24
Acylcarnitine 2:0 | C9H17NO4 | 204.1 | 85.05 | 0.98 | Positive | 5 | 10 | 21 | 16
Acylcarnitine 4:0 | C11H22NO4 | 233.2 | 85.05 | 0.98 | Positive | 5 | 12 | 21 | 16
Acylcarnitine 6:0 | C13H26NO4 | 261.2 | 85.05 | 1.2 | Positive | 5 | 14 | 22 | 16
Acylcarnitine 8:0 | C15H30NO4 | 289.2 | 85.05 | 1.5 | Positive | 5 | 15 | 22 | 16
Acylcarnitine 10:0 | C17H34NO4 | 317.3 | 85.05 | 2.21 | Positive | 5 | 16 | 22 | 16
Acylcarnitine 12:0 | C19H38NO4 | 345.3 | 85.05 | 3.72 | Positive | 5 | 17 | 23 | 16
Acylcarnitine 14:0 | C21H42NO4 | 373.3 | 85.05 | 6.37 | Positive | 5 | 18 | 26 | 16
Acylcarnitine 14:1 | C21H40NO4 | 371.3 | 85.05 | 4.59 | Positive | 5 | 18 | 26 | 16
Acylcarnitine 16:0 | C23H46NO4 | 401.4 | 85.05 | 9.62 | Positive | 5 | 19 | 27 | 16
Acylcarnitine 16:1 | C23H44NO4 | 399.3 | 85.05 | 7.4 | Positive | 5 | 19 | 27 | 16
Acylcarnitine 18:0 | C25H50NO4 | 429.4 | 85.05 | 13.04 | Positive | 5 | 21 | 28 | 16
Acylcarnitine 18:1 | C25H48NO4 | 427.4 | 85.05 | 10.59 | Positive | 5 | 21 | 28 | 16
Acylcarnitine 18:2 | C25H46NO4 | 425.4 | 85.05 | 8.57 | Positive | 5 | 21 | 28 | 16
FFA 12:0 (Lauric acid) | C12H24O2 | 199 | 199 | 4.53 | Negative | 5 | 25 | 10 | 25
FFA 13:0 (Tridecanoic acid) | C13H26O2 | 213.2 | 213.2 | 5.5 | Negative | 5 | 17 | 10 | 20
FFA 14:0 (Myristic acid) | C14H28O2 | 227.1 | 227.1 | 7.52 | Negative | 5 | 15 | 10 | 15
FFA 14:1 (Myristoleic acid, n–5) | C14H26O2 | 225.2 | 225.2 | 5.44 | Negative | 5 | 15 | 10 | 15
FFA 15:0 (Pentadecylic acid) | C15H30O2 | 240.8 | 240.8 | 9.1 | Negative | 5 | 16 | 10 | 16
FFA 16:0 (Palmitic acid) | C16H32O2 | 255.05 | 255.05 | 11.02 | Negative | 5 | 17 | 10 | 17
FFA 16:1 (Palmitoleic acid, n–7) | C16H30O2 | 253.1 | 253.1 | 10.59 | Negative | 5 | 15 | 10 | 15
FFA 17:0 (Margaric acid) | C17H34O2 | 268.9 | 268.9 | 12.75 | Negative | 5 | 13 | 10 | 13
FFA 17:1 (cis-10-Heptadecanoic acid, n–7) | C17H32O2 | 267.2 | 267.2 | 10.25 | Negative | 5 | 12 | 10 | 12
FFA 18:0 (Stearic acid) | C18H36O2 | 283.05 | 283.05 | 14.45 | Negative | 5 | 18 | 10 | 15
FFA 18:1 (Oleic acid, n–9 or cis-Vaccenic acid, n–7) | C18H34O2 | 280.9 | 280.9 | 11.86 | Negative | 5 | 12 | 10 | 12
FFA 18:1 (Elaidic acid, n–9 or trans-Vaccenic acid, n–7) | C18H34O2 | 280.9 | 280.9 | 12.4 | Negative | 5 | 19 | 10 | 19
FFA 18:2 (Linoleic acid, n–6) | C18H32O2 | 278.95 | 278.95 | 9.76 | Negative | 5 | 21 | 10 | 21
FFA 18:3 (a-Linolenic acid, n–3 or g-Linolenic acid, n–6) | C18H30O2 | 276.9 | 276.9 | 8.31 | Negative | 5 | 18 | 10 | 15
FFA 18:4 (Stearidonic acid, n–3) | C18H28O2 | 275.2 | 275.2 | 6.71 | Negative | 5 | 18 | 10 | 15
FFA 19:0 (Tuberculostearic acid) | C19H38O2 | 296.9 | 296.9 | 16.2 | Negative | 5 | 14 | 10 | 14
FFA 20:0 (Arachidic acid) | C20H40O2 | 311 | 311 | 17.52 | Negative | 5 | 14 | 10 | 14
FFA 20:1 (cis-11-Eicosenoic acid, n–9) | C20H38O2 | 309.3 | 309.3 | 15.14 | Negative | 5 | 14 | 10 | 14
FFA 20:2 (cis-11-14-Eicosadienoic acid, n–6) | C20H36O2 | 307.3 | 307.3 | 13.01 | Negative | 5 | 10 | 10 | 10
FFA 20:3 (Dihomo-g-linolenic acid, n–6 or Mead acid, n–9) | C20H34O2 | 305.05 | 305.05 | 11.2 | Negative | 5 | 18 | 10 | 15
FFA 20:4 (Arachidonic acid, n–6) | C20H32O2 | 303.1 | 303.1 | 9.96 | Negative | 5 | 18 | 10 | 15
FFA 20:5 (Eicosapentaenoic acid, n–3) | C20H30O2 | 300.9 | 300.9 | 8.27 | Negative | 5 | 22 | 10 | 22
FFA 21:0 (Heneicosanoic acid) | C21H42O2 | 325.3 | 325.3 | 18.85 | Negative | 5 | 18 | 10 | 15
FFA 22:0 (Behenic acid) | C22H44O2 | 339.3 | 339.3 | 20.4 | Negative | 5 | 18 | 10 | 15
FFA 22:1 (Erucic acid, n–9) | C22H42O2 | 337 | 337 | 17.94 | Negative | 5 | 18 | 10 | 15
FFA 22:4 (Docosatetraenoic acid, n–6) | C22H36O2 | 331.3 | 331.3 | 12.75 | Negative | 5 | 18 | 10 | 15
FFA 22:5 (Docosapentaenoic acid, n–6) | C22H34O2 | 329.2 | 329.2 | 11.52 | Negative | 5 | 16 | 10 | 16
FFA 22:6 (Docosahexaenoic acid, n–3) | C22H32O2 | 326.95 | 326.95 | 9.84 | Negative | 5 | 18 | 10 | 15
FFA 23:0 (Tricosanoic acid) | C23H46O2 | 353.3 | 353.3 | 21.2 | Negative | 5 | 18 | 10 | 15
FFA 24:0 (Lignoceric acid) | C24H48O2 | 367.4 | 367.4 | 22.31 | Negative | 5 | 18 | 10 | 15
FFA 24:1 (Nervonic acid, n–9) | C24H46O2 | 365.3 | 365.3 | 20.35 | Negative | 5 | 18 | 10 | 15
FFA 25:0 (Pentacosanoic acid) | C25H50O2 | 381.4 | 381.4 | 22.97 | Negative | 5 | 18 | 10 | 15
FFA 26:0 (Cerotic acid) | C26H52O2 | 395.4 | 395.4 | 24.27 | Negative | 5 | 18 | 10 | 15
FFA 27:0 (Heptacosanoic acid) | C27H54O2 | 409.4 | 409.4 | 25.18 | Negative | 5 | 18 | 10 | 15
FFA 28:0 (Montanic acid) | C28H56O2 | 423.3 | 423.3 | 26.19 | Negative | 5 | 19 | 10 | 19
Cholic acid; CA (Cholic acid) | C24H40O5 | 407.1 | 407.1 | 2.47 | Negative | 5 | 29 | 10 | 29
Cholic acid; CDCA (Chenodeoxycholic acid) | C24H40O4 | 391.3 | 391.3 | 4.02 | Negative | 5 | 18 | 10 | 18
Cholic acid; UDGA (Ursodeoxycholic acid) | C24H40O4 | 391.3 | 391.3 | 2.12 | Negative | 5 | 18 | 10 | 18
Cholic acid; GCA (Glycocholic acid) | C26H43NO6 | 464.5 | 464.5 | 2 | Negative | 5 | 12 | 10 | 12
Cholic acid; GCDCA (Glycochenodeoxycholate) | C26H43NO5 | 448.1 | 448.1 | 2.81 | Negative | 5 | 30 | 10 | 30
Cholic acid; GDCA (Glycodeoxycholate) | C26H43NO5 | 448.1 | 448.1 | 3.05 | Negative | 5 | 30 | 10 | 30
Cholic acid; LCA (Lithocholic acid) | C24H40O4 | 375.1 | 375.1 | 5.64 | Negative | 5 | 26 | 10 | 26
Cholic acid; TCA (Taurocholate) | C26H45NO7S | 514.3 | 514.3 | 1.94 | Negative | 5 | 24 | 10 | 24
Cholic acid; TCDCA (Taurochenodeoxycholate) | C26H45NO6S | 498.5 | 498.5 | 2.59 | Negative | 5 | 23 | 10 | 23
Ether-linked isobalic species of plasmanyl (e) and plasmenyl (p) analogues of glycerophospholipids.

## RT and amplitude ratio info.
Name | Precursor | Product | Retention time | Raio
lysoPC 14:0 (sn2) | 468.3 | 184.1 | 6.34 | 100
lysoPC 14:0 (sn1) | 468.3 | 184.1 | 7.03 | 100
lysoPC 15:0 (sn2) | 482.3 | 184.1 | 7.88 | 100
lysoPC 15:0 (sn1) | 482.3 | 184.1 | 8.65 | 100
lysoPC 15:1 (sn1) | 480.3 | 184.1 | 7.23 | 100
lysoPC 16:0 (sn2) | 496.3 | 184.1 | 9.58 | 100
lysoPC 16:0 (sn1) | 496.3 | 184.1 | 10.4 | 100
lysoPC 16:0e | 482.3 | 184.1 | 12.2 | 100
lysoPC 16:0p | 480.3 | 184.1 | 11.86 | 100
lysoPC 16:1 (sn2) | 494.3 | 184.1 | 7.29 | 100
lysoPC 16:1 (sn1) | 494.3 | 184.1 | 8 | 100
lysoPC 17:0 (sn2) | 510.4 | 184.1 | 11.29 | 100
lysoPC 17:0 (sn1) | 510.4 | 184.1 | 12.1 | 100
lysoPC 17:1 (sn2) | 508.3 | 184.1 | 8.89 | 100
lysoPC 17:1 (sn1) | 508.3 | 184.1 | 9.62 | 100
lysoPC 18:0 (sn2) | 524.4 | 184.1 | 12.93 | 100
lysoPC 18:0 (sn1) | 524.4 | 184.1 | 13.72 | 100
lysoPC 18:0p | 508.3 | 184.1 | 15.07 | 100
lysoPC 18:1 (sn2) | 522.4 | 184.1 | 10.51 | 100
lysoPC 18:1 (sn1) | 522.4 | 184.1 | 11.27 | 100
lysoPC 18:2 (sn2) | 520.3 | 184.1 | 8.53 | 100
lysoPC 18:2 (sn1) | 520.3 | 184.1 | 9.27 | 100
lysoPC 18:3 (sn2) | 518.3 | 184.1 | 6.95 | 100
lysoPC 18:3 (sn1) | 518.3 | 184.1 | 7.66 | 100
lysoPC 19:0 (sn2) | 538.4 | 184.1 | 14.51 | 100
lysoPC 19:0 (sn1) | 538.4 | 184.1 | 15.27 | 100
lysoPC 20:0 (sn2) | 552.4 | 184.1 | 15.98 | 100
lysoPC 20:0 (sn1) | 552.4 | 184.1 | 16.67 | 100
lysoPC 20:1 (sn2) | 550.4 | 184.1 | 13.58 | 100
lysoPC 20:1 (sn1) | 550.4 | 184.1 | 14.36 | 100
lysoPC 20:2 (sn2) | 548.4 | 184.1 | 11.6 | 100
lysoPC 20:2 (sn1) | 548.4 | 184.1 | 12.38 | 100
lysoPC 20:3 (sn2) | 546.4 | 184.1 | 9.86 | 100
lysoPC 20:3 (sn1) | 546.4 | 184.1 | 10.57 | 100
lysoPC 20:4 (sn2) | 544.3 | 184.1 | 8.63 | 100
lysoPC 20:4 (sn1) | 544.3 | 184.1 | 9.29 | 100
lysoPC 20:5 (sn2) | 542.3 | 184.1 | 7.09 | 100
lysoPC 20:5 (sn1) | 542.3 | 184.1 | 7.7 | 100
lysoPC 22:0 (sn2) | 580.4 | 184.1 | 18.53 | 100
lysoPC 22:0 (sn1) | 580.4 | 184.1 | 19.17 | 100
lysoPC 22:4 (sn2) | 572.4 | 184.1 | 11.23 | 100
lysoPC 22:4 (sn1) | 572.4 | 184.1 | 11.92 | 100
lysoPC 22:6 (sn2) | 568.3 | 184.1 | 8.69 | 100
lysoPC 22:6 (sn1) | 568.3 | 184.1 | 9.33 | 100
PC 24:0; PC(12:0/12:0) (IS) | 622.4 | 184.1 | 17.7 | 100
PC 30:0; PC(14:0/16:0) | 706.5 | 184.1 | 23.39 | 100
PC 30:1; PC(14:0/16:1) | 704.5 | 184.1 | 22.16 | 100
PC 31:0; PC(15:0/16:0) | 720.5 | 184.1 | 24.16 | 100
PC 31:0; PC(16:0e/16:0) | 720.5 | 184.1 | 26.02 | 100
PC 31:1; PC(15:0/16:1) | 718.5 | 184.1 | 22.97 | 100
PC 31:1p; PC(16:0p/16:0) | 718.5 | 184.1 | 25.72 | 100
PC 32:0; PC(16:0/16:0) | 734.6 | 184.1 | 24.97 | 100
PC 32:1; PC(14:0/18:1 or 16:0/16:1) | 732.5 | 184.1 | 23.74 | 100
PC 32:2; PC(14:0/18:2 or 16:1/16:1) | 730.5 | 184.1 | 22.69 | 100
PC 33:0; PC(17:0/16:0 or 18:0/15:0) | 748.6 | 184.1 | 25.74 | 100
PC 33:0e; PC(18:0e/16:0) | 748.6 | 184.1 | 27.88 | 100
PC 33:1; PC(15:0/18:1 or 16:0/17:1) | 746.6 | 184.1 | 24.5 | 100
PC 33:1e; PC(18:0e/16:1 or 18:1e/16:0) | 746.6 | 184.1 | 26.32 | 100
PC 33:2; PC(15:0/18:2) | 744.6 | 184.1 | 23.47 | 100
PC 33:2e; PC(16:0e/18:2) | 744.6 | 184.1 | 24.97 | 100
PC 33:2e; PC(16:1e/18:1) | 744.6 | 184.1 | 25.23 | 100
PC 34:0; PC(16:0/18:0) | 762.6 | 184.1 | 26.67 | 100
PC 34:1; PC(16:0/18:1) | 760.6 | 184.1 | 25.27 | 100
PC 34:2; PC(16:0/18:2 or 16:1/18:1) | 758.6 | 184.1 | 24.22 | 100
PC 34:3; PC(14:0/20:3) | 756.6 | 184.1 | 23.05 | 100
PC 34:3; PC(16:0/18:3 or 16:1/18:2) | 756.6 | 184.1 | 23.41 | 100
PC 34:4; PC(14:0/20:4 or 16:1/18:3) | 754.5 | 184.1 | 22.62 | 100
PC 34:5; PC(14:0/20:5) | 752.5 | 184.1 | 21.74 | 100
PC 35:1; PC(16:0/19:1 or 17:0/18:1 or 17:1/18:0) | 774.6 | 184.1 | 26.06 | 100
PC 35:2e; PC(16:0e/20:2) | 772.6 | 184.1 | 27.01 | 100
PC 35:2; PC(17:0/18:2 or 17:1/18:1) | 772.6 | 184.1 | 25.03 | 100
PC 35:2e; PC(18:0p/18:1 or 18:1e/18:1) | 772.6 | 184.1 | 26.67 | 100
PC 35:3; PC(17:1/18:2) | 770.6 | 184.1 | 23.82 | 100
PC 35:3e; PC(18:1e/18:2) | 770.6 | 184.1 | 25.55 | 100
PC 35:3e; PC(18:2e/18:1) | 770.6 | 184.1 | 25.8 | 100
PC 35:4; PC(15:0/20:4) | 768.6 | 184.1 | 23.37 | 100
PC 35:4; PC(16:1e/20:3) | 768.6 | 184.1 | 25.11 | 100
PC 35:5; PC(15:0/20:5) | 766.5 | 184.1 | 22.54 | 100
PC 35:5e; PC(16:0e/20:5) | 766.5 | 184.1 | 24.3 | 100
PC 35:5p; PC(16:0p/20:4) | 766.5 | 184.1 | 24.83 | 100
PC 36:0p; PC(16:0p/22:6) | 790.6 | 184.1 | 29.41 | 100
PC 36:0; PC(18:0/18:0) | 790.6 | 184.1 | 28.66 | 100
PC 36:1; PC(18:0/18:1) | 788.6 | 184.1 | 27.07 | 100
PC 36:2; PC(18:0/18:2 or 18:1/18:1) | 786.6 | 184.1 | 25.82 | 100
PC 36:3; PC(16:0/20:3 or 18:0/18:3 or 18:1/18:2) | 784.6 | 184.1 | 24.66 | 100
PC 36:4; PC(16:0/20:4 or 16:1/20:3) | 782.6 | 184.1 | 24.14 | 100
PC 36:4; PC(18:1/18:3 or 18:2/18:2) | 782.6 | 184.1 | 23.55 | 100
PC 36:5; PC(14:0/22:5 or 16:0/20:5 or 16:1/20:4) | 780.6 | 184.1 | 23.29 | 100
PC 36:5; PC(18:2/18:3) | 780.6 | 184.1 | 22.93 | 100
PC 36:6; PC(14:0/22:6) | 778.5 | 184.1 | 22.48 | 100
PC 36:6; PC(16:1/20:5) | 778.5 | 184.1 | 22.14 | 100
PC 37:1; PC(18:0/19:1 or 19:0/18:1) | 802.6 | 184.1 | 27.96 | 100
PC 37:2; PC(18:1/19:1 or 18:2/19:0) | 800.6 | 184.1 | 26.7 | 100
PC 37:3; PC(17:0/20:3 or 19:1/18:2) | 798.6 | 184.1 | 25.59 | 100
PC 37:4; PC(17:0/20:4) | 796.6 | 184.1 | 24.91 | 100
PC 37:4e; PC(18:0e/20:4) | 796.6 | 184.1 | 26.85 | 100
PC 37:4e; PC(18:1e/20:3) | 796.6 | 184.1 | 26.4 | 100
PC 37:5e; PC(16:0e/22:5 or 18:0e/20:5) | 794.6 | 184.1 | 25.41 | 100
PC 37:5; PC(17:0/20:5 or 17:1/20:4) | 794.6 | 184.1 | 24.1 | 100
PC 37:5p; PC(18:0p/20:4) | 794.6 | 184.1 | 26.08 | 100
PC 37:6; PC(15:0/22:6) | 792.6 | 184.1 | 23.29 | 100
PC 37:6e; PC(16:0e/22:6) | 792.6 | 184.1 | 25.13 | 100
PC 37:6e; PC(18:1e/20:5) | 792.6 | 184.1 | 24.38 | 100
PC 38:1; PC(18:1/20:0) | 816.6 | 184.1 | 29.01 | 100
PC 38:2; PC(16:0/22:2) | 814.6 | 184.1 | 27.22 | 100
PC 38:2; PC(18:0/20:2) | 814.6 | 184.1 | 27.49 | 100
PC 38:3; PC(18:0/20:3 or 18:1/20:2) | 812.6 | 184.1 | 26.44 | 100
PC 38:4; PC(18:0/20:4) | 810.6 | 184.1 | 25.73 | 100
PC 38:4; PC(18:1/20:3) | 810.6 | 184.1 | 25.37 | 100
PC 38:5; PC(18:0/20:5) | 808.6 | 184.1 | 24.86 | 100
PC 38:5; PC(18:1/20:4) | 808.6 | 184.1 | 24.46 | 100
PC 38:6; PC(16:0/22:6 or 18:2/20:4) | 806.6 | 184.1 | 24.02 | 100
PC 38:7; PC(16:1/22:6 or 18:2/20:5) | 804.6 | 184.1 | 22.62 | 100
PC 39:3; PC(19:0/20:3) | 826.6 | 184.1 | 27.33 | 100
PC 39:6; PC(17:0/22:6) | 820.6 | 184.1 | 24.76 | 100
PC 39:6p; PC(18:0p/22:5) | 820.6 | 184.1 | 26.6 | 100
PC 39:6e; PC(18:1e/22:5) | 820.6 | 184.1 | 25.71 | 100
PC 39:7; PC(17:1/22:6) | 818.6 | 184.1 | 24.18 | 100
PC 39:7e; PC(18:1e/22:6) | 818.6 | 184.1 | 25.31 | 100
PC 40:1; PC(18:1/22:0) | 844.7 | 184.1 | 31.51 | 100
PC 40:4; PC(18:0/22:4 or 20:1/20:3) | 838.6 | 184.1 | 27.57 | 100
PC 40:5; PC(18:0/22:5) | 836.6 | 184.1 | 26.54 | 100
PC 40:6; PC(18:0/22:6) | 834.6 | 184.1 | 25.59 | 100
PC 40:6; PC(18:1/22:5 or 20:2/20:4) | 834.6 | 184.1 | 25.13 | 100
PC 40:7; PC(18:1/22:6) | 832.6 | 184.1 | 24.28 | 100
PC 40:7; PC(20:3/20:4) | 832.6 | 184.1 | 23.91 | 100
PC 40:8; PC(20:4/20:4) | 830.6 | 184.1 | 23.27 | 100
PC 41:6; PC(19:0/22:6) | 848.6 | 184.1 | 26.42 | 100
lysoPE 14:0 (sn2) | 426.3 | 285.3 | 6.4 | 100
lysoPE 14:0 (sn1) | 426.3 | 285.3 | 7.25 | 100
lysoPE 16:0 (sn2) | 454.3 | 313.3 | 9.71 | 100
lysoPE 16:0 (sn1) | 454.3 | 313.3 | 10.52 | 100
lysoPE 17:0 (sn2) | 468.3 | 327.3 | 11.45 | 100
lysoPE 17:0 (sn1) | 468.3 | 327.3 | 12.22 | 100
lysoPE 18:0 (sn2) | 482.3 | 341.3 | 13.06 | 100
lysoPE 18:0 (sn1) | 482.3 | 341.3 | 13.83 | 100
lysoPE 18:0e | 468.3 | 327.3 | 15.47 | 100
lysoPE 18:1 (sn2) | 480.3 | 339.3 | 10.66 | 100
lysoPE 18:1 (sn1) | 480.3 | 339.3 | 11.35 | 100
lysoPE 18:2 (sn2) | 478.3 | 337.3 | 8.62 | 100
lysoPE 18:2 (sn1) | 478.3 | 337.3 | 9.37 | 100
lysoPE 20:0 (sn2) | 510.4 | 369.4 | 15.99 | 100
lysoPE 20:0 (sn1) | 510.4 | 369.4 | 16.74 | 100
lysoPE 20:1 (sn2) | 508.3 | 367.3 | 13.75 | 100
lysoPE 20:1 (sn1) | 508.3 | 367.3 | 14.42 | 100
lysoPE 20:3 (sn2) | 504.3 | 363.3 | 10.07 | 100
lysoPE 20:3 (sn1) | 504.3 | 363.3 | 10.7 | 100
lysoPE 20:4 (sn2) | 502.3 | 361.3 | 8.7 | 100
lysoPE 20:4 (sn1) | 502.3 | 361.3 | 9.35 | 100
lysoPE 20:5 (sn1) | 500.3 | 359.3 | 7.1 | 100
lysoPE 20:5 (sn2) | 500.3 | 359.3 | 7.77 | 100
lysoPE 22:6 (sn1) | 526.3 | 385.3 | 8.88 | 100
lysoPE 22:6 (sn2) | 526.3 | 385.3 | 9.51 | 100
PE 32:0; PE(16:0/16:0) | 692.5 | 551.5 | 24.94 | 100
PE 32:1; PE(14:0/18:1 or 16:0/16:1) | 690.5 | 549.5 | 23.73 | 100
PE 32:2; PE(14:0/18:2) | 688.5 | 547.5 | 22.6 | 100
PE 33:1; PE(15:0/18:1) | 704.6 | 563.6 | 24.5 | 100
PE 33:1e ; PE(16:0e/18:1) | 704.6 | 563.6 | 26.32 | 100
PE 33:2; PE(15:0/18:2) | 702.5 | 561.5 | 23.27 | 100
PE 33:2p; PE(16:0p/18:1) | 702.5 | 561.5 | 25.23 | 100
PE 34:0; PE(16:0/18:0) | 720.6 | 579.6 | 26.56 | 100
PE 34:1; PE(16:0/18:1) | 718.5 | 577.5 | 25.21 | 100
PE 34:2; PE(16:0/18:2 or 16:1/18:1) | 716.5 | 575.5 | 24.26 | 100
PE 34:3; PE(16:0/18:3) | 714.5 | 573.5 | 23 | 100
PE 34:3; PE(16:1/18:2) | 714.5 | 573.5 | 23.43 | 100
PE 35:1; PE(17:0/18:1) | 732.6 | 591.6 | 26.05 | 100
PE 35:1e; PE(18:0e/18:1) | 732.6 | 591.6 | 28.22 | 100
PE 35:2; PE(17:0/18:2) | 730.5 | 589.5 | 25.04 | 100
PE 35:2e ; PE(18:0e/18:2) | 730.5 | 589.5 | 27.04 | 100
PE 35:2p; PE(18:0p/18:1) | 730.5 | 589.5 | 27.97 | 100
PE 35:3; PE(17:1/18:2) | 728.5 | 587.5 | 24 | 100
PE 35:3p; PE(18:0p/18:2 or 18:0e/18:3 or 18:1p/18:1) | 728.5 | 587.5 | 26.66 | 100
PE 35:4p; PE(16:0p/20:3 or 16:0e/20:4) | 726.5 | 585.5 | 25.14 | 100
PE 35:5p; PE(16:0p/20:4) | 724.5 | 583.5 | 24.8 | 100
PE 35:6p; PE(16:0p/20:5) | 722.5 | 581.5 | 23.7 | 100
PE 36:1; PE(16:0/20:1 or 18:0/18:1) | 746.6 | 605.6 | 27 | 100
PE 36:2; PE(18:0/18:2 or 18:1/18:1) | 744.6 | 603.6 | 25.79 | 100
PE 36:3; PE(18:1/18:2) | 742.5 | 601.5 | 24.7 | 100
PE 36:4; PE(16:0/20:4) | 740.5 | 599.5 | 24.15 | 100
PE 36:4; PE(18:2/18:2) | 740.5 | 599.5 | 23.55 | 100
PE 36:5; PE(16:0/20:5) | 738.5 | 597.5 | 23.33 | 100
PE 36:5; PE(18:2/18:3) | 738.5 | 597.5 | 23 | 100
PE 36:6; PE(16:1/20:5) | 736.5 | 595.5 | 22 | 100
PE 37:2; PE(19:0/18:2) | 758.6 | 617.6 | 26.6 | 100
PE 37:2e; PE(20:0e/18:1) | 758.6 | 617.6 | 29.04 | 100
PE 37:3; PE(17:0/20:3) | 756.6 | 615.6 | 25.5 | 100
PE 37:4; PE(17:0/20:4) | 754.5 | 613.5 | 24.94 | 100
PE 37:4e ; PE(18:0e/20:4 or 20:0e/18:4 or 20:1e/18:3) | 754.5 | 613.5 | 26.88 | 100
PE 37:4e ; PE(18:1e/20:3) | 754.5 | 613.5 | 26.38 | 100
PE 37:5p; PE(16:0p/22:4 or 18:1p/20:3) | 752.5 | 611.5 | 25.45 | 100
PE 37:5; PE(17:1/20:4) | 752.5 | 611.5 | 23.3 | 100
PE 37:5p; PE(18:0p/20:4) | 752.5 | 611.5 | 26.48 | 100
PE 37:6p; PE(18:0p/20:5 or 18:1p/20:4 or 16:0e/22:6) | 750.5 | 609.5 | 24.92 | 100
PE 37:7p; PE(16:0p/22:6) | 748.6 | 607.6 | 24.64 | 100
PE 38:1; PE(18:0/20:1) | 774.6 | 633.6 | 28.94 | 100
PE 38:2; PE(18:1/20:1) | 772.6 | 631.6 | 27.38 | 100
PE 38:2; PE(20:0/18:2) | 772.6 | 631.6 | 27.49 | 100
PE 38:3; PE(18:0/20:3) | 770.6 | 629.6 | 26.39 | 100
PE 38:4; PE(16:0/22:4) | 768.6 | 627.6 | 25.06 | 100
PE 38:4; PE(18:0/20:4) | 768.6 | 627.6 | 25.69 | 100
PE 38:4; PE(18:1/20:3 or 18:2/20:2) | 768.6 | 627.6 | 25.32 | 100
PE 38:5; PE(18:0/20:5) | 766.5 | 625.5 | 24.86 | 100
PE 38:5; PE(18:1/20:4) | 766.5 | 625.5 | 24.47 | 100
PE 38:6; PE(16:0/22:6 or 16:1/22:5 or 20:2/18:4) | 764.5 | 623.5 | 23.97 | 100
PE 38:6; PE(18:1/20:5 or 18:2/20:4) | 764.5 | 623.5 | 23.44 | 100
PE 38:7; PE(16:1/22:6 or 18:2/20:5) | 762.5 | 621.5 | 22.4 | 100
PE 39:4e; PE(18:0e/22:4 or 20:0e/20:4) | 782.6 | 641.6 | 28.86 | 100
PE 39:4; PE(19:0/20:4) | 782.6 | 641.6 | 26.11 | 100
PE 39:5; PE(17:0/22:5) | 780.6 | 639.6 | 25.06 | 100
PE 39:6; PE(17:0/22:6) | 778.5 | 637.5 | 24.5 | 100
PE 39:6p ; PE(18:0p/22:5 or 18:1p/22:4) | 778.5 | 637.5 | 27.36 | 100
PE 39:7; PE(17:1/22:6) | 776.5 | 635.5 | 23.36 | 100
PE 39:7p; PE(18:0p/22:6 or 18:1p/22:5) | 776.5 | 635.5 | 26.23 | 100
PE 40:1; PE(22:0/18:1) | 802.6 | 661.6 | 30.2 | 100
PE 40:2; PE(18:1/22:1) | 800.6 | 659.6 | 29 | 100
PE 40:2; PE(22:0/18:2) | 800.6 | 659.6 | 29.1 | 100
PE 40:3; PE(18:1/22:2 or 22:1/18:2) | 798.6 | 657.6 | 28 | 100
PE 40:4; PE(18:0/22:4 or 20:0/20:4) | 796.6 | 655.6 | 27.02 | 100
PE 40:5; PE(18:0/22:5) | 794.6 | 653.6 | 26.03 | 100
PE 40:6; PE(18:0/22:6) | 792.6 | 651.6 | 25.54 | 100
PE 40:6; PE(18:1/22:5) | 792.6 | 651.6 | 25.15 | 100
PE 40:7; PE(18:1/22:6) | 790.5 | 649.5 | 24.35 | 100
PE 42:5; PE(22:1/20:4) | 822.6 | 681.6 | 28 | 100
PE 42:7; PE(20:1/22:6) | 818.6 | 677.6 | 26 | 100
PE 42:8; PE(20:2/22:6) | 816.6 | 675.6 | 25 | 100
4-Cholesten-3-one | 385.3 | 108.8 | 23.26 | 100
5a-Cholestan-3-one | 387.2 | 94.9 | 25.6 | 100
Acylcarnitine 2:0 | 204.1 | 85.05 | 0.98 | 100
Acylcarnitine 4:0 | 233.2 | 85.05 | 0.98 | 100
Acylcarnitine 6:0 | 261.2 | 85.05 | 1.2 | 100
Acylcarnitine 8:0 | 289.2 | 85.05 | 1.5 | 100
Acylcarnitine 10:0 | 317.3 | 85.05 | 2.21 | 100
Acylcarnitine 12:0 | 345.3 | 85.05 | 3.72 | 100
Acylcarnitine 14:0 | 373.3 | 85.05 | 6.37 | 100
Acylcarnitine 14:1 | 371.3 | 85.05 | 4.59 | 100
Acylcarnitine 16:0 | 401.4 | 85.05 | 9.62 | 100
Acylcarnitine 16:1 | 399.3 | 85.05 | 7.4 | 100
Acylcarnitine 18:0 | 429.4 | 85.05 | 13.04 | 100
Acylcarnitine 18:1 | 427.4 | 85.05 | 10.59 | 100
Acylcarnitine 18:2 | 425.4 | 85.05 | 8.57 | 100
FFA 12:0 | 199 | 199 | 4.53 | 100
FFA 13:0 | 213.2 | 213.2 | 5.5 | 100
FFA 14:0 | 227.1 | 227.1 | 7.52 | 100
FFA 14:1(n-5) | 225.2 | 225.2 | 5.44 | 100
FFA 15:0 | 240.8 | 240.8 | 9.1 | 100
FFA 16:0 | 255.05 | 255.05 | 11.02 | 100
FFA 16:0(n-7) | 253.1 | 253.1 | 10.59 | 100
FFA 17:0 | 268.9 | 268.9 | 12.75 | 100
FFA 17:1(n-7c) | 267.2 | 267.2 | 10.25 | 100
FFA 18:0 | 283.05 | 283.05 | 14.45 | 100
FFA 18:1(n-7c or n-9c) | 280.9 | 280.9 | 11.86 | 100
FFA 18:1(n-7t or n-9t) | 280.9 | 280.9 | 12.4 | 100
FFA 18:2(n-6) | 278.95 | 278.95 | 9.76 | 100
FFA 18:3(n-3 or n-6) | 276.9 | 276.9 | 8.31 | 100
FFA 18:4(n-3) | 275.2 | 275.2 | 6.71 | 100
FFA 19:0 | 296.9 | 296.9 | 16.2 | 100
FFA 20:0 | 311 | 311 | 17.52 | 100
FFA 20:1(n-9c) | 309.3 | 309.3 | 15.14 | 100
FFA 20:2(n-6c) | 307.3 | 307.3 | 13.01 | 100
FFA 20:3(n-6 or n-9) | 305.05 | 305.05 | 11.2 | 100
FFA 20:4(n-6) | 303.1 | 303.1 | 9.96 | 100
FFA 20:5(n-3) | 300.9 | 300.9 | 8.27 | 100
FFA 21:0 | 325.3 | 325.3 | 18.85 | 100
FFA 22:0 | 339.3 | 339.3 | 20.4 | 100
FFA 22:1(n-9) | 337 | 337 | 17.94 | 100
FFA 22:4(n-6) | 331.3 | 331.3 | 12.75 | 100
FFA 22:5(n-6) | 329.2 | 329.2 | 11.52 | 100
FFA 22:6(n-3) | 326.95 | 326.95 | 9.84 | 100
FFA 23:0 | 353.3 | 353.3 | 21.2 | 100
FFA 24:0 | 367.4 | 367.4 | 22.31 | 100
FFA 24:1(n-9) | 365.3 | 365.3 | 20.35 | 100
FFA 25:0 | 381.4 | 381.4 | 22.97 | 100
FFA 26:0 | 395.4 | 395.4 | 24.27 | 100
FFA 27:0 | 409.4 | 409.4 | 25.18 | 100
FFA 28:0 | 423.3 | 423.3 | 26.19 | 100
Cholic acid; CA | 407.1 | 407.1 | 2.47 | 100
Cholic acid; CDCA | 391.3 | 391.3 | 4.02 | 100
Cholic acid; UDGA | 391.3 | 391.3 | 2.12 | 100
Cholic acid; GCA | 464.5 | 464.5 | 2 | 100
Cholic acid; GCDCA | 448.1 | 448.1 | 2.81 | 100
Cholic acid; GDCA | 448.1 | 448.1 | 3.05 | 100
Cholic acid; LCA | 375.1 | 375.1 | 5.64 | 100
Cholic acid; TCA | 514.3 | 514.3 | 1.94 | 100
Cholic acid; TCDCA | 498.5 | 498.5 | 2.59 | 100