## Analytical conditions
Gradient
LC | Nexera UHPLS | Time (min) | B (%)
Column | ZIC-HILIC: 100 mm, 2.1 mm, 3.5 uM, 200A, PEEK HPLC Column (MERCK) | 0 | 90
Oven | 40 ºC | 3.5 | 90
Injection vol. | 3 mL | 19.5 | 40
Solvent A | 20 mM Ammonium acetate and 0.05 % Acetic acid | 21.5 | 40
Solvent B | Acetonitrile | 22.5 | 90
Flow rate | 0.2 mL/min | 23.5 | 90
MS | LCMS-8040
Mode | ESI negative and positive
Probe position | 1.5 mm (+)
DL temp. | 250 ºC
Nebulizer gas flow | 2 L/min
Heat block temp. | 400 ºC

## LC MRM method
Compound | Time segment [min] | Precursor m/z | Product m/z | Pause time [milli second] | Dwell time [milli second] | Q1Prebias [V] | CE [V] | Q3Prebias [V]
Glycine | 0 - 23 | 76 | 75.9 | 1 | 5 | -13 | -10 | -14
Glycine | 0 - 23 | 76 | 30 | 1 | 5 | -13 | -14 | -30 | Italic type shows un-detectedable in S. cerevisiae
Pyroglutamate | 0 - 23 | 130.45 | 68.9 | 1 | 5 | -14 | -15 | -27
Pyroglutamate | 0 - 23 | 130.45 | 89.4 | 1 | 5 | -14 | -11 | -10
Lysine | 0 - 23 | 147.1 | 84.15 | 1 | 5 | -17 | -17 | -16
Lysine | 0 - 23 | 147.1 | 147.2 | 1 | 5 | -17 | -10 | -29
Glutamine | 0 - 23 | 147 | 83.9 | 1 | 5 | -17 | -18 | -16
Glutamine | 0 - 23 | 147 | 147.15 | 1 | 5 | -17 | -10 | -28
Leucine | 0 - 23 | 132 | 86 | 1 | 5 | -15 | -12 | -16
Leucine | 0 - 23 | 132 | 132.25 | 1 | 5 | -15 | -11 | -26
Histidine | 0 - 23 | 156 | 110.1 | 1 | 5 | -20 | -15 | -21
Histidine | 0 - 23 | 156 | 156.15 | 1 | 5 | -20 | -10 | -17
Valine | 0 - 23 | 118 | 72 | 1 | 5 | -13 | -12 | -29
Valine | 0 - 23 | 118 | 54.95 | 1 | 5 | -13 | -22 | -24
Isoleucine | 0 - 23 | 132 | 86 | 1 | 5 | -15 | -12 | -16
Isoleucine | 0 - 23 | 132 | 132.2 | 1 | 5 | -15 | -11 | -25
Serine | 0 - 23 | 106 | 59.9 | 1 | 5 | -12 | -13 | -25
Serine | 0 - 23 | 106 | 106.1 | 1 | 5 | -12 | -11 | -20
Hydroxy proline | 0 - 23 | 132 | 72.9 | 1 | 5 | -14 | -12 | -30
Proline | 0 - 23 | 116.05 | 70.1 | 1 | 5 | -13 | -15 | -29
Proline | 0 - 23 | 116.05 | 116.2 | 1 | 5 | -13 | -11 | -23
Ornithine | 0 - 23 | 133 | 70.1 | 1 | 5 | -15 | -18 | -30
Ornithine | 0 - 23 | 133 | 133.2 | 1 | 5 | -15 | -11 | -26
Homoserine | 0 - 23 | 120.05 | 74.15 | 1 | 5 | -13 | -12 | -30
Homoserine | 0 - 23 | 120.05 | 120.15 | 1 | 5 | -13 | -11 | -22
Methionine | 0 - 23 | 149.95 | 150.15 | 1 | 5 | -17 | -10 | -29
Methionine | 0 - 23 | 149.95 | 55.95 | 1 | 5 | -17 | -17 | -23
Threonine | 0 - 23 | 120.05 | 74.1 | 1 | 5 | -13 | -12 | -30
Threonine | 0 - 23 | 120.05 | 56.1 | 1 | 5 | -13 | -15 | -24
Phenylalanine | 0 - 23 | 166 | 120.2 | 1 | 5 | -19 | -15 | -24
Phenylalanine | 0 - 23 | 166 | 166.2 | 1 | 5 | -19 | -9 | -18
b-Alanine | 0 - 23 | 90.25 | 89.95 | 1 | 5 | -10 | -10 | -17
b-Alanine | 0 - 23 | 90.25 | 30.1 | 1 | 5 | -10 | -13 | -30
Cysteine | 0 - 23 | 122.25 | 122.05 | 1 | 5 | -14 | -11 | -24
Cysteine | 0 - 23 | 122.25 | 58.95 | 1 | 5 | -14 | -25 | -27
Asparagine | 0 - 23 | 133 | 133.15 | 1 | 5 | -15 | -12 | -25
Asparagine | 0 - 23 | 133 | 74 | 1 | 5 | -15 | -17 | -30
Tryptophan | 0 - 23 | 204.8 | 188.15 | 1 | 5 | -30 | -10 | -20
Tryptophan | 0 - 23 | 204.8 | 145.9 | 1 | 5 | -30 | -16 | -27
Glutamate | 0 - 23 | 147.95 | 83.95 | 1 | 5 | -16 | -17 | -16
Glutamate | 0 - 23 | 147.95 | 148.2 | 1 | 5 | -16 | -10 | -30
Asparate | 0 - 23 | 134 | 73.9 | 1 | 5 | -15 | -15 | -30
Asparate | 0 - 23 | 134 | 133.9 | 1 | 5 | -15 | -11 | -24
Tyrosine | 0 - 23 | 182 | 90.95 | 1 | 5 | -21 | -29 | -17
Tyrosine | 0 - 23 | 182 | 136.1 | 1 | 5 | -21 | -13 | -26
GSH | 0 - 23 | 308 | 308 | 1 | 5 | -15 | -6 | -22
GSH | 0 - 23 | 308 | 76.05 | 1 | 5 | -15 | -25 | -30
Alanine | 0 - 23 | 90 | 43.95 | 1 | 5 | -10 | -12 | -18
Alanine | 0 - 23 | 90 | 89.95 | 1 | 5 | -10 | -10 | -17
Thymidine (posi) | 0 - 23 | 265 | 224.15 | 1 | 5 | -30 | -5 | -26
Thymine (posi) | 0 - 23 | 126.95 | 126.85 | 1 | 5 | -14 | -12 | -23
Thymine (posi) | 0 - 23 | 126.95 | 86.1 | 1 | 5 | -14 | -8 | -16
Cytidine (posi) | 0 - 23 | 244 | 111.95 | 1 | 5 | -30 | -12 | -21
Cytidine (posi) | 0 - 23 | 244 | 95.1 | 1 | 5 | -30 | -40 | -18
Uridine (posi) | 0 - 23 | 245 | 113.05 | 1 | 5 | -28 | -10 | -22
Uridine (posi) | 0 - 23 | 245 | 133.05 | 1 | 5 | -28 | -11 | -14
Theanine (posi) | 0 - 23 | 120.05 | 74.1 | 1 | 5 | -13 | -12 | -30
Theanine (posi) | 0 - 23 | 120.05 | 56.1 | 1 | 5 | -13 | -15 | -24
Arginine (posi) | 0 - 23 | 175.2 | 174.95 | 1 | 5 | -19 | -8 | -19
Arginine (posi) | 0 - 23 | 175.2 | 70.1 | 1 | 5 | -19 | -22 | -29
Guanosine (posi) | 0 - 23 | 283.8 | 169.1 | 1 | 5 | -14 | -10 | -20
Guanosine (posi) | 0 - 23 | 283.8 | 203.7 | 1 | 5 | -14 | -35 | -15
Guanine (posi) | 0 - 23 | 151.75 | 90.2 | 1 | 5 | -17 | -12 | -16
Guanine (posi) | 0 - 23 | 151.75 | 69.8 | 1 | 5 | -17 | -19 | -27
Arginine (nega) | 0 - 23 | 131.2 | 1 | 5 | 13 | 15 | 24 | 17
Arginine (nega) | 0 - 23 | 156.2 | 1 | 5 | 13 | 15 | 17 | 27
Arginine (nega) | 0 - 23 | 41.1 | 1 | 5 | 13 | 35 | 14
Cytidine (nega) | 0 - 23 | 242 | 109.15 | 1 | 5 | 19 | 15 | 19
Cytidine (nega) | 0 - 23 | 242 | 42 | 1 | 5 | 19 | 20 | 14
Cytidine (nega) | 0 - 23 | 242 | 152.2 | 1 | 5 | 19 | 13 | 30
Theanine (nega) | 0 - 23 | 173 | 155.25 | 1 | 5 | 13 | 17 | 29
Theanine (nega) | 0 - 23 | 173 | 84.2 | 1 | 5 | 13 | 16 | 14
Theanine (nega) | 0 - 23 | 173 | 74.15 | 1 | 5 | 13 | 19 | 12
Guanine (nega) | 0 - 23 | 150 | 66.15 | 1 | 5 | 12 | 21 | 11
Guanine (nega) | 0 - 23 | 150 | 108 | 1 | 5 | 12 | 18 | 19
2-Amino adipic acid | 0 - 23 | 160 | 142.15 | 1 | 5 | 12 | 17 | 26
2-Amino adipic acid | 0 - 23 | 160 | 98 | 1 | 5 | 12 | 14 | 17
Uridine (nega) | 0 - 23 | 243 | 200.25 | 1 | 5 | 19 | 14 | 22
Uridine (nega) | 0 - 23 | 243 | 42 | 1 | 5 | 19 | 22 | 14
Thymine (nega) | 0 - 23 | 125 | 42.05 | 1 | 5 | 10 | 14 | 14
Inosine | 0 - 23 | 267 | 135.15 | 1 | 5 | 21 | 23 | 24
Inosine | 0 - 23 | 267 | 108 | 1 | 5 | 21 | 40 | 24
Inosine | 0 - 23 | 267 | 92.05 | 1 | 5 | 21 | 40 | 24
Guanosine (nega) | 0 - 23 | 282.1 | 150.2 | 1 | 5 | 22 | 20 | 28
Guanosine (nega) | 0 - 23 | 282.1 | 133.15 | 1 | 5 | 22 | 40 | 28
Guanosine (nega) | 0 - 23 | 282.1 | 108 | 1 | 5 | 22 | 40 | 28
Thymidine (nega) | 0 - 23 | 241.1 | 42.05 | 1 | 5 | 18 | 17 | 14
Thymidine (nega) | 0 - 23 | 241.1 | 151.1 | 1 | 5 | 18 | 16 | 30
Shikimate | 0 - 23 | 173 | 93.15 | 1 | 5 | 13 | 19 | 17
Shikimate | 0 - 23 | 173 | 73.15 | 1 | 5 | 13 | 16 | 26
Shikimate | 0 - 23 | 173 | 111.2 | 1 | 5 | 13 | 16 | 20
Glycerate | 0 - 23 | 105 | 75.15 | 1 | 5 | 12 | 15 | 26
Glycerate | 0 - 23 | 105 | 59.1 | 1 | 5 | 12 | 13 | 20
Glycerate | 0 - 23 | 105 | 45.05 | 1 | 5 | 12 | 12 | 15
G6P | 0 - 23 | 258.9 | 97.05 | 1 | 5 | 20 | 21 | 17
G6P | 0 - 23 | 258.9 | 79.05 | 1 | 5 | 20 | 22 | 14
G6P | 0 - 23 | 258.9 | 199.15 | 1 | 5 | 20 | 16 | 22
Lactate | 0 - 23 | 89 | 43.1 | 1 | 5 | 10 | 15 | 14
Lactate | 0 - 23 | 89 | 45.05 | 1 | 5 | 10 | 16 | 15
Lactate | 0 - 23 | 89 | 17.05 | 1 | 5 | 10 | 15 | 18
PIPES | 0 - 23 | 301 | 193.25 | 1 | 5 | 12 | 28 | 21
PIPES | 0 - 23 | 301 | 221.25 | 1 | 5 | 12 | 28 | 21
PIPES | 0 - 23 | 301 | 150.15 | 1 | 5 | 12 | 26 | 27
R5P | 0 - 23 | 229.1 | 97.05 | 1 | 5 | 18 | 13 | 18
R5P | 0 - 23 | 229.1 | 79.05 | 1 | 5 | 18 | 16 | 14
R5P | 0 - 23 | 229.1 | 139.2 | 1 | 5 | 18 | 17 | 26
S7P | 0 - 23 | 288.9 | 97.1 | 1 | 5 | 23 | 23 | 17
S7P | 0 - 23 | 288.9 | 59.1 | 1 | 5 | 23 | 25 | 20
S7P | 0 - 23 | 288.9 | 79.1 | 1 | 5 | 23 | 27 | 29
F6P | 0 - 23 | 258.9 | 97.1 | 1 | 5 | 20 | 15 | 17
F6P | 0 - 23 | 258.9 | 169 | 1 | 5 | 20 | 20 | 18
F6P | 0 - 23 | 258.9 | 79.1 | 1 | 5 | 20 | 21 | 27
a-Glycerophosphate | 0 - 23 | 171.1 | 79.1 | 1 | 5 | 13 | 16 | 13
a-Glycerophosphate | 0 - 23 | 171.1 | 96.9 | 1 | 5 | 13 | 19 | 17
G1P | 0 - 23 | 258.9 | 79.1 | 1 | 5 | 21 | 28 | 27
G1P | 0 - 23 | 258.9 | 97.1 | 1 | 5 | 21 | 23 | 17
G1P | 0 - 23 | 258.9 | 139.1 | 1 | 5 | 21 | 25 | 27
GAP | 0 - 23 | 168.9 | 97.1 | 1 | 5 | 12 | 11 | 17
GAP | 0 - 23 | 168.9 | 87.15 | 1 | 5 | 12 | 10 | 15
GAP | 0 - 23 | 168.9 | 79.1 | 1 | 5 | 12 | 20 | 15
E4P | 0 - 23 | 198.9 | 97.2 | 1 | 5 | 13 | 12 | 17
E4P | 0 - 23 | 198.9 | 79 | 1 | 5 | 13 | 25 | 17
Orotate | 0 - 23 | 155 | 111.15 | 1 | 5 | 12 | 14 | 20
Orotate | 0 - 23 | 155 | 42.05 | 1 | 5 | 12 | 17 | 14
Orotate | 0 - 23 | 155 | 66 | 1 | 5 | 12 | 40 | 14
Ru5P | 0 - 23 | 229 | 97.1 | 1 | 5 | 17 | 13 | 17
Ru5P | 0 - 23 | 229 | 78.95 | 1 | 5 | 17 | 20 | 17
Ru5P | 0 - 23 | 229 | 139.15 | 1 | 5 | 17 | 15 | 26
b-Glycerophosphate | 0 - 23 | 170.9 | 79.1 | 1 | 5 | 13 | 19 | 13
b-Glycerophosphate | 0 - 23 | 170.9 | 97.1 | 1 | 5 | 13 | 15 | 17
CMP | 0 - 23 | 322 | 79.1 | 1 | 5 | 25 | 28 | 13
CMP | 0 - 23 | 322 | 97.1 | 1 | 5 | 25 | 28 | 18
CMP | 0 - 23 | 322 | 110.15 | 1 | 5 | 25 | 32 | 21
NAD | 0 - 23 | 662.1 | 540.1 | 1 | 5 | 26 | 18 | 26
NAD | 0 - 23 | 662.1 | 408.15 | 1 | 5 | 26 | 15 | 20
NAD | 0 - 23 | 662.1 | 328.25 | 1 | 5 | 26 | 20 | 16
DHAP | 0 - 23 | 168.9 | 97.1 | 1 | 5 | 13 | 12 | 17
DHAP | 0 - 23 | 168.9 | 79.1 | 1 | 5 | 13 | 12 | 14
UMP | 0 - 23 | 322.9 | 79.1 | 1 | 5 | 25 | 24 | 14
UMP | 0 - 23 | 322.9 | 97.1 | 1 | 5 | 25 | 24 | 17
UMP | 0 - 23 | 322.9 | 111.2 | 1 | 5 | 25 | 27 | 20
GMP | 0 - 23 | 362 | 79.1 | 1 | 5 | 29 | 28 | 14
GMP | 0 - 23 | 362 | 97.1 | 1 | 5 | 29 | 28 | 17
GMP | 0 - 23 | 362 | 211.2 | 1 | 5 | 29 | 23 | 25
TMP | 0 - 23 | 321 | 79.1 | 1 | 5 | 25 | 38 | 14
TMP | 0 - 23 | 321 | 125.15 | 1 | 5 | 25 | 34 | 22
TMP | 0 - 23 | 321 | 97.1 | 1 | 5 | 25 | 35 | 17
AMP | 0 - 23 | 346 | 79.1 | 1 | 5 | 14 | 32 | 14
AMP | 0 - 23 | 346 | 97.1 | 1 | 5 | 14 | 31 | 17
AMP | 0 - 23 | 346 | 134.2 | 1 | 5 | 14 | 33 | 25
Pantothenate | 0 - 23 | 218 | 88 | 1 | 5 | 21 | 14 | 16
Pantothenate | 0 - 23 | 218 | 71.05 | 1 | 5 | 21 | 28 | 16
Pantothenate | 0 - 23 | 218 | 146.1 | 1 | 5 | 21 | 14 | 16
cAMP | 0 - 23 | 328 | 134.1 | 1 | 5 | 15 | 27 | 24
cAMP | 0 - 23 | 328 | 79.1 | 1 | 5 | 15 | 40 | 13
UDP-Glu | 0 - 23 | 564.8 | 323.1 | 1 | 5 | 24 | 26 | 15
UDP-Glu | 0 - 23 | 564.8 | 241.1 | 1 | 5 | 24 | 27 | 26
UDP-Glu | 0 - 23 | 564.8 | 385.1 | 1 | 5 | 24 | 27 | 27
2-Oxoglutarate | 0 - 23 | 145 | 101.2 | 1 | 5 | 11 | 13 | 18
2-Oxoglutarate | 0 - 23 | 145 | 57.15 | 1 | 5 | 11 | 14 | 20
2-Oxoglutarate | 0 - 23 | 145 | 55 | 1 | 5 | 11 | 35 | 12
CDP | 0 - 23 | 401.8 | 79.1 | 1 | 5 | 16 | 43 | 13
CDP | 0 - 23 | 401.8 | 159.05 | 1 | 5 | 16 | 38 | 30
CDP | 0 - 23 | 401.8 | 384 | 1 | 5 | 16 | 17 | 12
GDP | 0 - 23 | 442 | 79.1 | 1 | 5 | 18 | 45 | 13
GDP | 0 - 23 | 442 | 159.05 | 1 | 5 | 18 | 43 | 29
GDP | 0 - 23 | 442 | 150.15 | 1 | 5 | 18 | 45 | 13
NADP | 0 - 23 | 742 | 620.1 | 1 | 5 | 26 | 18 | 30
NADP | 0 - 23 | 742 | 272.95 | 1 | 5 | 26 | 40 | 30
NADP | 0 - 23 | 742 | 408 | 1 | 5 | 26 | 40 | 30
3PGA | 0 - 23 | 184.9 | 97.1 | 1 | 5 | 14 | 16 | 17
3PGA | 0 - 23 | 184.9 | 79.1 | 1 | 5 | 14 | 17 | 13
6-Phosphogluconate | 0 - 23 | 275 | 97 | 1 | 5 | 11 | 20 | 24
6-Phosphogluconate | 0 - 23 | 275 | 79 | 1 | 5 | 11 | 8 | 24
ADP-Glu | 0 - 23 | 588 | 346.15 | 1 | 5 | 24 | 26 | 24
ADP-Glu | 0 - 23 | 588 | 241.2 | 1 | 5 | 24 | 26 | 28
ADP-Glu | 0 - 23 | 588 | 408.05 | 1 | 5 | 24 | 25 | 20
UDP | 0 - 23 | 402.9 | 79.1 | 1 | 5 | 16 | 48 | 13
UDP | 0 - 23 | 402.9 | 159.05 | 1 | 5 | 16 | 41 | 29
UDP | 0 - 23 | 402.9 | 111.15 | 1 | 5 | 16 | 43 | 19
F1,6P | 0 - 23 | 338.9 | 97.1 | 1 | 5 | 26 | 22 | 17
F1,6P | 0 - 23 | 338.9 | 79.1 | 1 | 5 | 26 | 26 | 13
F1,6P | 0 - 23 | 338.9 | 241.05 | 1 | 5 | 26 | 21 | 16
F2,6P | 0 - 23 | 338.9 | 97.1 | 1 | 5 | 26 | 22 | 17
F2,6P | 0 - 23 | 338.9 | 241.15 | 1 | 5 | 26 | 19 | 27
F2,6P | 0 - 23 | 338.9 | 223.15 | 1 | 5 | 26 | 22 | 26
KDPG | 0 - 23 | 257 | 97.1 | 1 | 5 | 10 | 18 | 17
KDPG | 0 - 23 | 257 | 79.1 | 1 | 5 | 10 | 20 | 24
KDPG | 0 - 23 | 257 | 69.1 | 1 | 5 | 10 | 23 | 12
ADP-Rib | 0 - 23 | 558 | 346.15 | 1 | 5 | 22 | 26 | 16
ADP-Rib | 0 - 23 | 558 | 211.15 | 1 | 5 | 22 | 27 | 23
ADP-Rib | 0 - 23 | 558 | 79.1 | 1 | 5 | 22 | 27 | 14
RuBP | 0 - 23 | 308.9 | 97.1 | 1 | 5 | 24 | 20 | 17
RuBP | 0 - 23 | 308.9 | 79.1 | 1 | 5 | 24 | 22 | 14
RuBP | 0 - 23 | 308.9 | 177.1 | 1 | 5 | 24 | 18 | 20
NADH | 0 - 23 | 664 | 78.95 | 1 | 5 | 24 | 57 | 13
ADP | 0 - 23 | 425.9 | 79.1 | 1 | 5 | 17 | 47 | 13
ADP | 0 - 23 | 425.9 | 159.1 | 1 | 5 | 17 | 47 | 30
ADP | 0 - 23 | 425.9 | 134.2 | 1 | 5 | 17 | 48 | 25
1,3-BPG | 0 - 23 | 265 | 167.15 | 1 | 5 | 11 | 18 | 29
1,3-BPG | 0 - 23 | 265 | 97.1 | 1 | 5 | 11 | 20 | 23
1,3-BPG | 0 - 23 | 265 | 176.9 | 1 | 5 | 11 | 13 | 19
Phophoenolpyruvate | 0 - 23 | 338.9 | 97.1 | 1 | 15 | 26 | 22 | 17
FMN | 0 - 23 | 455 | 97.1 | 1 | 5 | 18 | 30 | 17
FMN | 0 - 23 | 455 | 79.1 | 1 | 5 | 18 | 25 | 13
FMN | 0 - 23 | 455 | 199.1 | 1 | 5 | 18 | 26 | 22
FAD | 0 - 23 | 783.9 | 97.1 | 1 | 5 | 20 | 51 | 17
FAD | 0 - 23 | 783.9 | 79.1 | 1 | 5 | 20 | 50 | 13
FAD | 0 - 23 | 783.9 | 181.15 | 1 | 5 | 20 | 48 | 20
GTP | 0 - 23 | 521.9 | 159.05 | 1 | 5 | 20 | 32 | 29
GTP | 0 - 23 | 521.9 | 424.1 | 1 | 5 | 20 | 28 | 29
GTP | 0 - 23 | 521.9 | 177.1 | 1 | 5 | 20 | 29 | 19
CTP | 0 - 23 | 481.9 | 159.1 | 1 | 5 | 19 | 36 | 29
CTP | 0 - 23 | 481.9 | 79.1 | 1 | 5 | 19 | 37 | 14
CTP | 0 - 23 | 481.9 | 402.05 | 1 | 5 | 19 | 34 | 19
UTP | 0 - 23 | 482.9 | 159.1 | 1 | 5 | 19 | 36 | 29
UTP | 0 - 23 | 482.9 | 79.1 | 1 | 5 | 19 | 38 | 13
UTP | 0 - 23 | 482.9 | 111.1 | 1 | 5 | 19 | 39 | 20
NADPH | 0 - 23 | 744 | 159 | 1 | 5 | 26 | 60 | 30
NADPH | 0 - 23 | 744 | 408 | 1 | 5 | 26 | 40 | 30
NADPH | 0 - 23 | 744 | 397 | 1 | 5 | 26 | 40 | 30
ATP | 0 - 23 | 505.9 | 159.1 | 1 | 5 | 20 | 35 | 29
ATP | 0 - 23 | 505.9 | 79.1 | 1 | 5 | 20 | 39 | 13
ATP | 0 - 23 | 505.9 | 134.2 | 1 | 5 | 20 | 40 | 24
Acetyl CoA | 0 - 23 | 808 | 408 | 1 | 5 | 20 | 37 | 28
Acetyl CoA | 0 - 23 | 808 | 461.1 | 1 | 5 | 20 | 37 | 28
Acetyl CoA | 0 - 23 | 808 | 426.1 | 1 | 5 | 20 | 37 | 28
Nicotinate | 0 - 23 | 122.2 | 78.1 | 1 | 5 | 24 | 15 | 30
Nicotinate | 0 - 23 | 122.2 | 51.1 | 1 | 5 | 24 | 35 | 19
Nicotinate | 0 - 23 | 122.2 | 25 | 1 | 5 | 24 | 46 | 27
Fumarate | 0 - 23 | 115.2 | 71.05 | 1 | 5 | 23 | 12 | 27
Fumarate | 0 - 23 | 115.2 | 27.05 | 1 | 5 | 23 | 14 | 29
Succinate | 0 - 23 | 117.2 | 73.05 | 1 | 5 | 24 | 14 | 27
Succinate | 0 - 23 | 117.2 | 99.05 | 1 | 5 | 24 | 14 | 14
Succinate | 0 - 23 | 117.2 | 55.1 | 1 | 5 | 24 | 20 | 19
Glyoxylate | 0 - 23 | 73.2 | 45.1 | 1 | 5 | 14 | 15 | 15
Glycolate | 0 - 23 | 75.2 | 31.1 | 1 | 5 | 14 | 13 | 30
Glycolate | 0 - 23 | 75.2 | 45 | 1 | 5 | 14 | 18 | 15
Glycolate | 0 - 23 | 75.2 | 47.1 | 1 | 5 | 14 | 16 | 19
Isocitrate | 0 - 23 | 191.1 | 111.05 | 1 | 5 | 13 | 13 | 17
Isocitrate | 0 - 23 | 191.1 | 173.05 | 1 | 5 | 13 | 12 | 16
Isocitrate | 0 - 23 | 191.1 | 73.05 | 1 | 5 | 13 | 12 | 29
Malate | 0 - 23 | 133.2 | 115.05 | 1 | 5 | 14 | 16 | 17
Malate | 0 - 23 | 133.2 | 71 | 1 | 5 | 14 | 16 | 27
Malate | 0 - 23 | 133.2 | 73.05 | 1 | 5 | 14 | 18 | 29
Citrate | 0 - 23 | 191.1 | 111.1 | 1 | 5 | 13 | 13 | 16
Citrate | 0 - 23 | 191.1 | 87.05 | 1 | 5 | 13 | 18 | 30
Citrate | 0 - 23 | 191.1 | 85.1 | 1 | 5 | 13 | 16 | 12
Pyruvate | 0 - 23 | 87.2 | 43.05 | 1 | 5 | 16 | 13 | 16
10-Camphorsulfonic acid (IS) | 0 - 23 | 231.15 | 80.1 | 1 | 5 | 15 | 31 | 30
10-Camphorsulfonic acid (IS) | 0 - 23 | 231.15 | 199.2 | 1 | 5 | 15 | 10 | 17
10-Camphorsulfonic acid (IS) | 0 - 23 | 231.15 | 157.15 | 1 | 5 | 15 | 17 | 14
2-isopropylmalate | 0 - 23 | 175.2 | 115.1 | 1 | 5 | 12 | 17 | 16
2-isopropylmalate | 0 - 23 | 175.2 | 113.1 | 1 | 5 | 12 | 17 | 17
2-isopropylmalate | 0 - 23 | 175.2 | 85.15 | 1 | 5 | 12 | 18 | 30

## RT and amplitude ratio info.
Compound | Precursor | Product | RT(min) | Ratio(%)
Glycine | 76 | 75.9 | 12.126 | 155
Glycine | 76 | 30 | 12.126 | 100
Lysine | 147.1 | 84.15 | 18.5 | 100
Lysine | 147.1 | 147.2 | 18.5 | 62
Glutamine | 147 | 83.9 | 11.973 | 100
Glutamine | 147 | 147.15 | 11.973 | 53
Leucine | 132 | 86 | 8.273 | 100
Leucine | 132 | 132.25 | 8.273 | 37
Valine | 118 | 72 | 9.619 | 100
Valine | 118 | 54.95 | 9.619 | 42
Isoleucine | 132 | 86 | 8.75 | 100
Isoleucine | 132 | 132.2 | 8.75 | 46
Serine | 106 | 59.9 | 12.314 | 100
Serine | 106 | 106.1 | 12.314 | 70
Hydroxy proline | 132 | 72.9 | 12.374 | 100
Proline | 116.05 | 70.1 | 10.309 | 100
Proline | 116.05 | 116.2 | 10.309 | 79
Ornithine | 133 | 70.1 | 18.656 | 100
Ornithine | 133 | 133.2 | 18.656 | 32
Homoserine | 120.05 | 74.15 | 11.9 | 100
Homoserine | 120.05 | 120.15 | 11.9 | 75
Methionine | 149.95 | 150.15 | 9.122 | 100
Methionine | 149.95 | 55.95 | 9.122 | 86
Threonine | 120.05 | 74.1 | 11.5 | 100
Threonine | 120.05 | 56.1 | 11.5 | 63
Phenylalanine | 166 | 120.2 | 7.95 | 100
Phenylalanine | 166 | 166.2 | 7.95 | 17
b-Alanine | 90.25 | 89.95 | 11.376 | 100
b-Alanine | 90.25 | 30.1 | 11.376 | 1
Cysteine | 122.25 | 122.05 | 12.306 | 100
Cysteine | 122.25 | 58.95 | 12.306 | 1
Asparagine | 133 | 133.15 | 12.46 | 100
Asparagine | 133 | 74 | 12.46 | 75
Tryptophan | 204.8 | 188.15 | 8.7 | 100
Tryptophan | 204.8 | 145.9 | 8.7 | 84
Glutamate | 147.95 | 83.95 | 12.218 | 100
Glutamate | 147.95 | 148.2 | 12.218 | 71
Asparate | 134 | 73.9 | 13 | 100
Asparate | 134 | 133.9 | 13 | 94
Tyrosine | 182 | 90.95 | 9.96 | 100
Tyrosine | 182 | 136.1 | 9.96 | 75
GSH | 308 | 308 | 11.975 | 100
GSH | 308 | 76.05 | 11.975 | 70
Alanine | 90 | 43.95 | 11.37 | 100
Alanine | 90 | 89.95 | 11.37 | 46
Thymine (posi) | 126.95 | 86.1 | 8.3 | 100
Cytidine (posi) | 244 | 111.95 | 6.91 | 100
Cytidine (posi) | 244 | 95.1 | 6.91 | 18
Uridine (posi) | 245 | 113.05 | 3.57 | 100
Uridine (posi) | 245 | 133.05 | 7.132 | 5
Theanine (posi) | 120.05 | 74.1 | 11.867 | 100
Theanine (posi) | 120.05 | 56.1 | 11.867 | 70
Arginine (posi) | 175.2 | 174.95 | 18.128 | 100
Arginine (posi) | 175.2 | 70.1 | 18.128 | 47
Arginine (nega) | 173.1 | 131.2 | 17.922 | 100
Arginine (nega) | 173.1 | 156.2 | 17.922 | 2
Cytidine (nega) | 242 | 109.15 | 7.15 | 100
Cytidine (nega) | 242 | 42 | 7.15 | 10
Cytidine (nega) | 242 | 152.2 | 7.15 | 1
Guanine (nega) | 150 | 133.1 | 6.956 | 100
Guanine (nega) | 150 | 66.15 | 6.956 | 60
2-Amino adipic acid | 160 | 116.15 | 12.661 | 100
2-Amino adipic acid | 160 | 142.15 | 12.661 | 58
Uridine (nega) | 243 | 110.15 | 3.452 | 100
Uridine (nega) | 243 | 200.25 | 3.452 | 35
Inosine | 267 | 135.15 | 5.5 | 100
Inosine | 267 | 108 | 5.5 | 18
Guanosine (nega) | 282.1 | 150.2 | 8.309 | 100
Guanosine (nega) | 282.1 | 133.15 | 8.309 | 13
G6P | 258.9 | 97.05 | 14.01 | 17
G6P | 258.9 | 79.05 | 14.01 | 100
PIPES | 301 | 193.25 | 11.023 | 100
PIPES | 301 | 221.25 | 11.023 | 8
R5P | 229.1 | 97.05 | 12.509 | 100
R5P | 229.1 | 79.05 | 12.509 | 37
S7P | 288.9 | 97.1 | 13.215 | 100
F6P | 258.9 | 97.1 | 13.024 | 100
F6P | 258.9 | 169 | 13.024 | 1
a-Glycerophosphate | 171.1 | 79.1 | 12.285 | 100
G1P | 258.9 | 97.1 | 13.595 | 100
G1P | 258.9 | 139.1 | 13.595 | 57
GAP | 168.9 | 97.1 | 12.927 | 100
Orotate | 155 | 111.15 | 2.828 | 100
Orotate | 155 | 42.05 | 2.828 | 12
Ru5P | 229 | 97.1 | 12.96 | 100
Ru5P | 229 | 78.95 | 12.96 | 26
b-Glycerophosphate | 170.9 | 79.1 | 12.6 | 100
CMP | 322 | 79.1 | 13.426 | 100
CMP | 322 | 97.1 | 13.426 | 27
NAD | 662.1 | 540.1 | 12.2 | 100
NAD | 662.1 | 408.15 | 12.2 | 2
DHAP | 168.9 | 97.1 | 12.94 | 100
DHAP | 168.9 | 79.1 | 12.94 | 52
UMP | 322.9 | 79.1 | 12.19 | 100
UMP | 322.9 | 97.1 | 12.19 | 64
GMP | 362 | 79.1 | 13.15 | 100
GMP | 362 | 97.1 | 13.15 | 14
TMP | 321 | 79.1 | 11.087 | 100
TMP | 321 | 125.15 | 11.087 | 48
AMP | 346 | 79.1 | 11.956 | 100
AMP | 346 | 97.1 | 11.956 | 27
Pantothenate | 218 | 88 | 4.017 | 100
Pantothenate | 218 | 71.05 | 4.017 | 33
cAMP | 328 | 134.1 | 7.35 | 100
cAMP | 328 | 79.1 | 7.35 | 17
UDP-Glu | 564.8 | 323.1 | 12.256 | 100
UDP-Glu | 564.8 | 241.1 | 12.256 | 15
2-Oxoglutarate | 145 | 101.2 | 11.4 | 100
2-Oxoglutarate | 145 | 57.15 | 11.4 | 80
CDP | 401.8 | 79.1 | 14 | 95
CDP | 401.8 | 159.05 | 14 | 100
GDP | 442 | 79.1 | 14.16 | 100
GDP | 442 | 159.05 | 14.16 | 88
NADP | 741.8 | 620.1 | 13.912 | 100
NADP | 742 | 272.95 | 13.912 | 22
3PGA | 184.9 | 97.1 | 13.118 | 25
3PGA | 184.9 | 79.1 | 13.118 | 100
6-Phosphogluconate | 275 | 97 | 13.8 | 100
6-Phosphogluconate | 275 | 79 | 13.8 | 6
ADP-Glu | 588 | 346.15 | 11.879 | 100
UDP | 402.9 | 79.1 | 12.985 | 100
UDP | 402.9 | 159.05 | 12.985 | 60
ADP-Rib | 558 | 346.15 | 11.833 | 100
ADP-Rib | 558 | 211.15 | 11.833 | 5
1,3-BPG | 265 | 167.15 | 13.411 | 100
Phophoenolpyruvate | 167 | 78.95 | 13.478 | 100
FMN | 455 | 97.1 | 10.5 | 100
FMN | 455 | 79.1 | 10.5 | 29
FAD | 783.9 | 97.1 | 10.361 | 100
FAD | 783.9 | 79.1 | 10.361 | 49
GTP | 521.9 | 159.05 | 14.266 | 100
GTP | 521.9 | 424.1 | 14.266 | 30
CTP | 481.9 | 159.1 | 13.65 | 100
CTP | 481.9 | 79.1 | 13.65 | 37
UTP | 482.9 | 159.1 | 13.62 | 100
UTP | 482.9 | 79.1 | 13.62 | 18
ATP | 505.9 | 159.1 | 13.283 | 100
ATP | 505.9 | 79.1 | 13.283 | 19
Acetyl CoA | 808 | 408 | 11.614 | 100
Acetyl CoA | 808 | 461.1 | 11.614 | 56
Nicotinate | 122.2 | 78.1 | 2.838 | 100
Nicotinate | 122.2 | 51.1 | 2.838 | 5
Fumarate | 115.2 | 71.05 | 12.128 | 100
Fumarate | 115.2 | 27.05 | 12.128 | 13
Malate | 133.2 | 115.05 | 12.024 | 100
Malate | 133.2 | 71 | 12.024 | 98
10-Camphorsulfonic acid (IS) | 231.15 | 80.1 | 1.227 | 100
2-isopropylmalate | 175.2 | 115.1 | 1.937 | 100
2-isopropylmalate | 175.2 | 113.1 | 1.937 | 43